## m5a
IMS - Phase 1 IMD499 - Parent
Model Descriptor : USSA05N = Canoe Body Only - Bezeichnung aber falsch, in Wirklichkeit mit Anhängen
Test Date : March 23, 1999
1168.000 Weight [kg]
-0.673 Heel Axis above Flotation [m]
-0.076 Dyno Roll Moment Axis above Heel Axis(NRC/IMD) [m]
-0.237 Yaw Axis relative to Stn 5.0 [m]
0.000 Add. Vertical Force Z Arm [m]
0.000 Add. Vertical Force Y Arm [m]
0.000 Model Add. VF Y Arm at 15.0 deg heel [m]
0.000 Model Add. VF Y Arm at 25.0 deg heel [m]
255 Total Number of Studs
73 Canoe Body Stud Count | [21 empty] | Gravity | 9.8055
96 Fin Stud Count | [12 empty] | Heave Pot | Model Coordinates |  | Model Coordinates |  |  |  | Station 5 |  | Length | 6.8978
86 Rudder Stud Count | [12 empty] | Measurement | Relative to |  | Relative to |  |  |  | Model Coordinates
0 Wing Stud Count | [12 empty] | Rel to Static Trimmed Model with trim Moment | Earth Horizontal |  | Earth Horizontal |  |  |  | rel to Earth
0 Bulb Stud Count | [10 empty] | Raw Data | Raw Data | Raw Data | Raw Data |  | Initial Trim |  |  |  | At speed compared to static without trim moment correction
-0.262 Sinkage measurement from Stn 5 | [13 empty] | At Speed |  | with Trim Weights |  |  |  | + Deep
Y/N | test | heel | yaw | rud | tab | TM(Nm) | VF(N) | Vm(m/s) | Drag(N) | Lift(N) | RollM(Nm) | YawM(Nm) | SinkD | Trim | TempC | TrimI | VF+(N) | RMcor(Nm) | YMcor(Nm) | SinkT | Comment | Fn | Sink | Trim
N | USSA02A_008 | 0 | 0 | 0 | 0 | 0 | 0 | 2.5241 | 139.03 | 10.94 | 14.42 | -1.65 | 22.04 | -0.07 | 15.35 | 0.05 | 0 | 6.23 | -4.24 | 22.58 | Roughup | 0.30691 | 0.02258 | -0.07
N | USSA02A_009 | 0 | 0 | 0 | 0 | 0 | 0 | 2.5238 | 138.59 | 12.47 | 15.92 | -0.97 | 22.21 | -0.07 | 15.35 | 0.05 | 0 | 6.58 | -3.92 | 22.75 |  | 0.30688 | 0.02275 | -0.07
N | USSA02A_010 | 0 | -1 | 0 | 0 | 0 | 0 | 2.5238 | 139.07 | -214.5 | -281.27 | -112.02 | 21.78 | -0.06 | 15.35 | 0.05 | 0 | -118.82 | -60.62 | 22.32 | Keel Alignment checks | 0.30688 | 0.02232 | -0.06
N | USSA02A_011 | 0 | 1 | 0 | 0 | 0 | 0 | 2.5237 | 140.44 | 225.53 | 293.78 | 110.78 | 22.34 | -0.07 | 15.35 | 0.05 | 0 | 123.05 | 56.76 | 22.89 | Keel Alignment checks | 0.30686 | 0.02289 | -0.07
N | USSA02A_012 | 0 | 0 | 0 | 0 | 0 | 0 | 2.5238 | 150.32 | 51.76 | 64.25 | -52.83 | 21.84 | -0.04 | 15.35 | 0.08 | 0 | 25.48 | -65.09 | 22.36 | Install Rudder | 0.30688 | 0.02236 | -0.04
N | USSA02A_013 | 0 | 0 | 0 | 0 | 0 | 0 | 2.5239 | 149.61 | 8.6 | 9.69 | -34.98 | 21.98 | -0.03 | 15.35 | 0.08 | 0 | 3.25 | -37.02 | 22.49 | Adjust rudder | 0.30689 | 0.02249 | -0.03
N | USSA02A_014 | 0 | 0 | 0 | 0 | 0 | 0 | 2.5236 | 148.87 | 19.29 | 25.99 | 12.53 | 22.21 | -0.03 | 15.35 | 0.08 | 0 | 11.55 | 7.96 | 22.72 | Adjust rudder | 0.30685 | 0.02272 | -0.03
N | USSA02A_015 | 0 | 0 | 0 | 0 | 0 | 0 | 2.5233 | 148.11 | 6.62 | 8.81 | -7.67 | 22.01 | -0.03 | 15.35 | 0.08 | 0 | 3.85 | -9.24 | 22.53 | Rudder Alignment Check | 0.30682 | 0.02253 | -0.03
N | USSA02A_016 | 0 | -1 | 0 | 0 | 0 | 0 | 2.5234 | 150.6 | -239.56 | -310.07 | -73.42 | 22.26 | -0.03 | 15.35 | 0.08 | 0 | -128.7 | -16.03 | 22.75 | Rudder Alignment Check | 0.30683 | 0.02275 | -0.03
N | USSA02A_017 | 0 | 1 | 0 | 0 | 0 | 0 | 2.5234 | 151.44 | 248.93 | 321.97 | 62.07 | 22.55 | -0.04 | 15.35 | 0.08 | 0 | 133.57 | 2.46 | 23.08 | Rudder Alignment Check | 0.30683 | 0.02308 | -0.04
N | USSA02A_018 | 0 | 2 | 0 | 0 | 0 | 0 | 2.5235 | 156.85 | 503.93 | 652.93 | 88.68 | 21.85 | -0.04 | 15.35 | 0.08 | 0 | 271.62 | -31.98 | 22.38 | Rudder Alignment Check | 0.30684 | 0.02238 | -0.04
N | USSA02A_019 | 0 | 0 | 0 | 0 | 0 | 0 | 2.5235 | 149.56 | 77.21 | 97.6 | 9.94 | 22.12 | -0.03 | 15.35 | 0.08 | 0 | 39.77 | -8.36 | 22.64 | Something wrong - repeat this | 0.30684 | 0.02264 | -0.03
N | USSA02A_020 | 0 | 0 | 0 | 0 | 0 | 0 | 2.5232 | 151.74 | 12.05 | 16.05 | -8.29 | 21.74 | -0.02 | 15.35 | 0.1 | 0 | 7.02 | -11.15 | 22.25 | Drag up - Repeat until settled | 0.3068 | 0.02225 | -0.02
N | USSA02A_021 | 0 | 0 | 0 | 0 | 0 | 0 | 2.5233 | 151.32 | 17.68 | 23.11 | -5.9 | 22.1 | -0.01 | 15.35 | 0.09 | 0 | 9.87 | -10.09 | 22.57 | Drag up - Repeat until settled | 0.30682 | 0.02257 | -0.01
N | USSA02A_022 | 0 | 0 | 0 | 0 | 0 | 0 | 2.523 | 149.5 | 14.96 | 19.73 | -6.11 | 22.21 | -0.01 | 15.35 | 0.1 | 0 | 8.53 | -9.66 | 22.71 | Drag up - Repeat until settled | 0.30678 | 0.02271 | -0.01
N | USSA02A_023 | 0 | 0 | 0 | 0 | 0 | 0 | 2.5236 | 148.62 | 18.03 | 23.83 | -7.52 | 9.19 | -0.02 | 15.35 | 0.1 | 0 | 10.33 | -11.79 | 9.74 | OK | 0.30685 | 0.00974 | -0.02
Y | USSA02A_024 | 0 | 0 | 0 | 0 | 170 | 0 | 1.7588 | 64 | 9.37 | 12.6 | -3.29 | 11.77 | 0.19 | 15.35 | 0.26 | 0 | 5.58 | -5.51 | 12.09 |  | 0.21386 | 0.01209 | 0.19
Y | USSA02A_025 | 0 | 0 | 0 | 0 | 204 | 0 | 1.954 | 80.61 | 7.66 | 10.54 | -4.63 | 14.73 | 0.17 | 15.35 | 0.24 | 0 | 4.81 | -6.44 | 15.07 |  | 0.23759 | 0.01507 | 0.17
Y | USSA02A_026 | 0 | 0 | 0 | 0 | 272 | 0 | 2.15 | 99.44 | 10.45 | 13.76 | -6.41 | 18.25 | 0.12 | 15.35 | 0.21 | 0 | 5.94 | -8.88 | 18.65 |  | 0.26142 | 0.01865 | 0.12
Y | USSA02A_027 | 0 | 0 | 0 | 0 | 340 | 0 | 2.3445 | 122.87 | 13.05 | 18.06 | -7.31 | 22.43 | 0.09 | 15.35 | 0.18 | 0 | 8.29 | -10.4 | 22.85 |  | 0.28507 | 0.02285 | 0.09
Y | USSA02A_028 | 0 | 0 | 0 | 0 | 442 | 0 | 2.5408 | 150.21 | 13.86 | 18.24 | -9.32 | 27.41 | 0.03 | 15.35 | 0.14 | 0 | 7.86 | -12.6 | 27.91 |  | 0.30894 | 0.02791 | 0.03
Y | USSA02A_029 | 0 | 0 | 0 | 0 | 543 | 0 | 2.7354 | 187.87 | 17.51 | 23.09 | -10.46 | 34.36 | -0.01 | 15.35 | 0.09 | 0 | 9.98 | -14.61 | 34.83 |  | 0.33261 | 0.03483 | -0.01
Y | USSA02A_030 | 0 | 0 | 0 | 0 | 747 | 0 | 2.932 | 250.72 | 22.31 | 30.03 | -8.81 | 41.49 | -0.02 | 15.35 | 0.01 | 0 | 13.31 | -14.1 | 41.64 |  | 0.35651 | 0.04164 | -0.02
Y | USSA02A_031 | 0 | 0 | 0 | 0 | 1053 | 0 | 3.1265 | 344.93 | 21.81 | 29.54 | -9.72 | 51.44 | 0.05 | 15.35 | -0.13 | 0 | 13.2 | -14.89 | 50.64 |  | 0.38016 | 0.05064 | 0.05
N | USSA02A_032 | 0 | 0 | 0 | 0 | 1495 | 0 | 3.3235 | 479.75 | 30.47 | 40.03 | -12.14 | 56.54 | -0.15 | 15.35 | -0.64 | 0 | 17.21 | -19.36 | 54.28 | Trim Moment suspect | 0.40411 | 0.05428 | -0.15
Y | USSA02A_033 | 0 | 0 | 0 | 0 | 1936 | 0 | 3.5185 | 616.83 | 29.04 | 39.36 | -5.52 | 62 | 0.47 | 15.35 | -0.53 | 0 | 17.61 | -12.41 | 57.44 |  | 0.42783 | 0.05744 | 0.47
Y | USSA02A_034 | 0 | 0 | 0 | 0 | 2480 | 0 | 3.7134 | 773.8 | 33.28 | 43.93 | -10.26 | 65.37 | 0.79 | 15.35 | -0.78 | 0 | 19.01 | -18.14 | 58.19 |  | 0.45152 | 0.05819 | 0.79
Y | USSA02A_035 | 0 | 0 | 0 | 0 | 2989 | 0 | 3.9093 | 918.82 | 31.88 | 43.21 | -14.67 | 67.07 | 1.04 | 15.35 | -1.02 | 0 | 19.34 | -22.23 | 57.61 |  | 0.47534 | 0.05761 | 1.04
Y | USSA02A_036 | 0 | 0 | 0 | 0 | 3072 | 0 | 4.3004 | 1158.93 | 29.21 | 43.61 | -20.42 | 65.83 | 1.34 | 15.35 | -1.46 | 0 | 21.73 | -27.34 | 52.98 |  | 0.5229 | 0.05298 | 1.34
Y | USSA02A_037 | 0 | 0 | 0 | 0 | 4484 | 0 | 4.6909 | 1362.35 | 39.31 | 58.7 | -38.19 | 49.62 | 1.63 | 15.35 | -1.78 | 0 | 29.26 | -47.51 | 34.01
Y | USSA02A_040 | 0 | 0 | 0 | 0 | 1495 | 0 | 3.3237 | 474 | 30.91 | 40.42 | -25.49 | 22.54 | 0.21 | 15.35 | -0.32 | 0 | 17.27 | -32.82 | 20.11 | Repeat of 032 - use this one
N | USSA02A_038 | 0 | 0 | 0 | 0 | 442 | 0 | 2.5411 | 152.12 | 17.29 | 22.52 | -16.6 | 22.24 | 0.03 | 15.35 | 0.14 | 0 | 9.57 | -20.7 | 22.75 | Roughup
N | USSA02A_039 | 0 | 0 | 0 | 0 | 442 | 0 | 2.5406 | 151.02 | 20.32 | 26.11 | -16.37 | 11.89 | 0.03 | 15.35 | 0.14 | 0 | 10.89 | -21.19 | 12.4 | Roughup
N | USSA02A_041 | 0 | 1 | 1 | 0 | 204 | 0 | 1.9539 | 81.59 | 191.57 | 241.86 | -77.85 | 42.3 | 0.16 | 15.35 | 0.25 | 0 | 97.33 | -123.58 | 42.68
N | USSA02A_043 | 0 | 2 | 2 | 0 | 1155 | 0 | 3.1269 | 367.64 | 1073.01 | 1323.55 | -471.28 | 23.05 | -0.02 | 15.35 | -0.17 | 0 | 510.75 | -728.47 | 22.34
N | USSA02A_044 | 0 | 2 | 2 | 0 | 476 | 0 | 2.5407 | 163.38 | 763.97 | 950.11 | -327.34 | 11.88 | 0.01 | 15.35 | 0.13 | 0 | 373.98 | -509.64 | 12.43
N | USSA02A_045 | 0 | 2 | 2 | 0 | 238 | 0 | 1.9539 | 88.46 | 404.35 | 505.61 | -230.29 | 22.48 | 0.14 | 15.35 | 0.23 | 0 | 200.62 | -326.8 | 22.86
N | USSA02A_042 | 0 | 1 | 1 | 0 | 442 | 0 | 2.5407 | 154.19 | 352.94 | 443.65 | -109.74 | 41.84 | 0.03 | 15.35 | 0.14 | 0 | 177.32 | -194.02 | 42.36
N | USSA02A_046 | 0 | 1 | 1 | 0 | 1087 | 0 | 3.1265 | 357.22 | 584.64 | 723.5 | -255.51 | 22.52 | 0.04 | 15.35 | -0.14 | 0 | 281 | -395.53 | 21.69 | Problem with rudder quadrant detected | 0.38016 | 0.02169 | 0.04
N | USSA02A_047 | 0 | 0 | 0 | 0 | 442 | 0 | 2.5407 | 155.85 | 50.81 | 60.21 | -101.5 | 22.53 | 0.03 | 15.35 | 0.14 | 0 | 22.15 | -113.54 | 23.03 |  | 0.30893 | 0.02303 | 0.03
N | USSA02A_048 | 0 | 0 | 0 | 0 | 442 | 0 | 2.5409 | 153.85 | 48.07 | 57.21 | -86.77 | 22.37 | 0.03 | 15.35 | 0.14 | 0 | 21.21 | -98.16 | 22.86 |  | 0.30896 | 0.02286 | 0.03
N | USSA02A_049 | 0 | 0 | 0 | 0 | 442 | 0 | 2.5406 | 153.69 | 34.21 | 42.08 | -31.53 | 22.12 | 0.03 | 15.35 | 0.14 | 0 | 16.45 | -39.64 | 22.61 |  | 0.30892 | 0.02261 | 0.03
N | USSA02A_051 | 0 | 0 | 0 | 0 | 442 | 0 | 2.5232 | 149.47 | 15.27 | 20.65 | -13.23 | 21.87 | 0.03 | 15.35 | 0.14 | 0 | 9.21 | -16.85 | 22.38 | Roughup after model pulled because of quadrant problem | 0.3068 | 0.02238 | 0.03
N | USSA02A_052 | 0 | 0 | 0 | 0 | 442 | 0 | 2.5233 | 148.84 | 18.2 | 23.42 | -13.23 | 21.95 | 0.03 | 15.35 | 0.14 | 0 | 9.79 | -17.54 | 22.47 | Adjust rudder | 0.30682 | 0.02247 | 0.03
N | USSA02A_053 | 0 | 0 | 0 | 0 | 442 | 0 | 2.5231 | 148.38 | 19.22 | 24.6 | -12.61 | 21.67 | 0.03 | 15.35 | 0.14 | 0 | 10.2 | -17.17 | 22.15 | Adjust rudder | 0.30679 | 0.02215 | 0.03
N | USSA02A_054 | 0 | 0 | 0 | 0 | 442 | 0 | 2.523 | 147.55 | 14.69 | 19.77 | 1 | 21.84 | 0.04 | 15.35 | 0.14 | 0 | 8.76 | -2.48 | 22.33 | Rudder Alignment Check | 0.30678 | 0.02233 | 0.04
N | USSA02A_055 | 0 | -1 | 0 | 0 | 442 | 0 | 2.5234 | 149.45 | -235.31 | -303.72 | -60.37 | 22.21 | 0.04 | 15.35 | 0.14 | 0 | -125.55 | -3.99 | 22.67 | Rudder Alignment Check | 0.30683 | 0.02267 | 0.04
N | USSA02A_056 | 0 | 1 | 0 | 0 | 442 | 0 | 2.523 | 151.07 | 246.48 | 319.41 | 66.86 | 22.11 | 0.03 | 15.35 | 0.14 | 0 | 132.85 | 7.83 | 22.62 | Rudder Alignment Check | 0.30678 | 0.02262 | 0.03
N | USSA02A_057 | 0 | 2 | 0 | 0 | 442 | 0 | 2.5231 | 157.62 | 514.99 | 665.7 | 100.83 | 22.25 | 0.03 | 15.35 | 0.14 | 0 | 276.08 | -22.46 | 22.76 | Rudder Alignment Check | 0.30679 | 0.02276 | 0.03
N | USSA02A_058 | 0 | 0 | 0 | 0 | 442 | 0 | 2.5229 | 149.65 | 38.31 | 50.46 | 5.8 | 21.88 | 0.03 | 15.35 | 0.14 | 0 | 21.76 | -3.28 | 22.4 | Rudder Alignment Check | 0.30677 | 0.0224 | 0.03
N | USSA02A_059 | 0 | 0 | 0 | 0 | 442 | 0 | 2.5233 | 148.39 | -6.75 | -5.86 | -6.95 | 11.6 | 0.03 | 15.35 | 0.13 | 0 | -0.81 | -5.35 | 12.08 | OK | 0.30682 | 0.01208 | 0.03
Y | USSA02A_060 | 0 | 1 | 1 | 0 | 204 | 0 | 1.9534 | 82.74 | 207.24 | 261.95 | -70.68 | 22.47 | 0.16 | 15.35 | 0.25 | 0 | 105.67 | -120.13 | 22.85 |  |  |  |  | -0.23861
Y | USSA02A_061 | 0 | 1 | 1 | 0 | 442 | 0 | 2.5404 | 155 | 333.49 | 420.47 | -101.3 | 42.18 | 0.03 | 15.35 | 0.14 | 0 | 168.7 | -180.96 | 42.71 |  |  |  |  | -0.23887
Y | USSA02A_062 | 0 | 1 | 1 | 0 | 1087 | 0 | 3.1267 | 356.38 | 532.45 | 662.52 | -129.32 | 42.1 | 0.03 | 15.35 | -0.15 | 0 | 259.11 | -256.96 | 41.27 |  |  |  |  | -0.23972
Y | USSA02A_063 | 0 | 2 | 2 | 0 | 1155 | 0 | 3.1265 | 370.39 | 1058.66 | 1312.4 | -331.9 | 22.37 | 0 | 15.35 | -0.17 | 0 | 510.26 | -585.72 | 21.6 |  |  |  |  | -0.23976
Y | USSA02A_064 | 0 | 2 | 2 | 0 | 476 | 0 | 2.5403 | 164.22 | 698.87 | 873.1 | -242.3 | 11.82 | 0.01 | 15.35 | 0.13 | 0 | 345.67 | -409.19 | 12.35 |  |  |  |  | -0.2388
Y | USSA02A_065 | 0 | 2 | 2 | 0 | 238 | 0 | 1.9533 | 89.54 | 395.88 | 496.18 | -175.42 | 12.13 | 0.15 | 15.35 | 0.23 | 0 | 197.5 | -269.93 | 12.52 |  |  |  |  | -0.23873
Y | USSA02A_066 | 0 | 3 | 3 | 0 | 272 | 0 | 1.9536 | 98.71 | 590.63 | 739.41 | -285.86 | 22.86 | 0.13 | 15.35 | 0.22 | 0 | 293.77 | -426.87 | 23.25 |  |  |  |  | -0.23875
Y | USSA02A_067 | 0 | 3 | 3 | 0 | 509 | 0 | 2.5401 | 180.49 | 1038.05 | 1296.71 | -409.05 | 43.31 | -0.01 | 15.35 | 0.11 | 0 | 513.2 | -656.97 | 43.85 |  |  |  |  | -0.23883
Y | USSA02A_068 | 0 | 3 | 3 | 0 | 1223 | 0 | 3.1265 | 399.11 | 1577.86 | 1952.5 | -568.17 | 43.92 | -0.04 | 15.35 | -0.2 | 0 | 756.66 | -946.56 | 43.15 |  |  |  |  | -0.23981
Q | USSA02A_069 | 0 | 4 | 4 | 0 | 1359 | 0 | 3.1264 | 436.61 | 2083.42 | 2580.45 | -807.95 | 24.01 | -0.09 | 15.35 | -0.26 | 0 | 1000.96 | -1307.74 | 23.23 |  |  |  |  | -0.23989
N | USSA02A_070 | 0 | 4 | 4 | 0 | 611 | 0 | 2.5406 | 204.76 | 1333.84 | 1667.19 | -575 | 12.49 | -0.05 | 15.35 | 0.07 | 0 | 659.88 | -893.74 | 13.04 |  |  |  |  | -0.23896
Y | USSA02A_071 | 0 | 4 | 4 | 0 | 306 | 0 | 1.9538 | 110.58 | 809.54 | 1012.7 | -396.89 | 12.61 | 0.12 | 15.35 | 0.2 | 0 | 402.06 | -590.11 | 12.98 |  |  |  |  | -0.23868
N | USSA02A_072 | 0 | 4 | 5 | 0 | 374 | 0 | 1.9536 | 114.25 | 848.15 | 1054.88 | -498.43 | 12.81 | 0.09 | 15.35 | 0.17 | 0 | 415.19 | -700.84 | 13.2 | Rudder reset but not leeway - don't use |  |  |  | -0.23865
Y | USSA02A_073 | 0 | 5 | 5 | 0 | 374 | 0 | 1.9535 | 126.65 | 1007.84 | 1259.79 | -505.46 | 24.11 | 0.09 | 15.35 | 0.17 | 0 | 499.52 | -746.03 | 24.47 |  |  |  |  | -0.2387
Y | USSA02A_074 | 0 | 5 | 5 | 0 | 679 | 0 | 2.5404 | 230.97 | 1713.34 | 2139.24 | -737.83 | 45.53 | -0.08 | 15.35 | 0.04 | 0 | 845.75 | -1147.12 | 46.08 |  |  |  |  | -0.23888
Y | USSA02A_075 | 0 | 5 | 5 | 0 | 1495 | 0 | 3.1266 | 482.6 | 2658.26 | 3288.31 | -1013.13 | 47.11 | -0.16 | 15.35 | -0.33 | 0 | 1273.35 | -1650.71 | 46.36 |  |  |  |  | -0.23985
Y | USSA02A_076 | 0 | 6 | 6 | 0 | 1664 | 0 | 3.1264 | 536.34 | 3197.58 | 3958.62 | -1210.97 | 25.04 | -0.25 | 15.35 | -0.41 | 0 | 1534.76 | -1977.93 | 24.3 |  |  |  |  | -0.23986
Y | USSA02A_077 | 0 | 6 | 6 | 0 | 815 | 0 | 2.5407 | 264.78 | 2047.45 | 2558.46 | -883.24 | 13.19 | -0.14 | 15.35 | -0.02 | 0 | 1012.59 | -1372.39 | 13.73 |  |  |  |  | -0.23891
Y | USSA02A_078 | 0 | 6 | 6 | 0 | 442 | 0 | 1.9537 | 145.94 | 1205.28 | 1508.63 | -605.91 | 23.51 | 0.06 | 15.35 | 0.14 | 0 | 599.39 | -893.62 | 23.87 |  |  |  |  | -0.23871
Y | USSA02A_079 | 0 | 4 | 4 | 0 | 611 | 0 | 2.5405 | 203.03 | 1360.17 | 1696.9 | -571.31 | 44.07 | -0.06 | 15.35 | 0.06 | 0 | 670.01 | -896.24 | 44.59 | Repeat of run 070 - this fits better - use this one |  |  |  | -0.23889
Q | USSA02A_080 | 0 | 4 | 4 | 0 | 1359 | 0 | 3.1264 | 435.47 | 2116.01 | 2615.91 | -789.17 | 9.44 | -0.1 | 15.35 | -0.26 | 0 | 1012.13 | -1296.65 | 8.67 | Repeat of run 069 |  |  |  | -0.23983
Y | USSA02A_081 | 15 | 0 | 0 | 0 | 204 | 0 | 1.759 | 64.17 | -10.29 | 12.13 | 199.17 | 11.97 | -0.11 | 15.35 | -0.07 | 0 | 20.08 | 201.61 | 12.18
Y | USSA02A_082 | 15 | 0 | 0 | 0 | 204 | 0 | 1.9536 | 80.84 | -12.36 | 12.77 | 240.57 | 14.95 | -0.14 | 15.35 | -0.09 | 0 | 22.32 | 243.5 | 15.17
Y | USSA02A_083 | 15 | 0 | 0 | 0 | 272 | 0 | 2.15 | 99.15 | -12.13 | 18.61 | 292.88 | 18.47 | -0.18 | 15.35 | -0.12 | 0 | 27.99 | 295.76 | 18.76
Y | USSA02A_084 | 15 | 0 | 0 | 0 | 306 | 0 | 2.345 | 121.17 | -4 | 35.66 | 352.13 | 22.33 | -0.2 | 15.35 | -0.13 | 0 | 38.75 | 353.08 | 22.64
Y | USSA02A_085 | 15 | 0 | 0 | 0 | 408 | 0 | 2.5405 | 147.27 | -1.96 | 44.48 | 427.09 | 27.46 | -0.25 | 15.35 | -0.18 | 0 | 46 | 427.55 | 27.8
Y | USSA02A_086 | 15 | 0 | 0 | 0 | 509 | 0 | 2.7356 | 186.22 | 1.22 | 52.79 | 489.86 | 33.79 | -0.29 | 15.35 | -0.22 | 0 | 51.85 | 489.57 | 34.07
Y | USSA02A_087 | 15 | 0 | 0 | 0 | 679 | 0 | 2.9315 | 249.23 | 2.18 | 54.21 | 528.55 | 41.78 | -0.27 | 15.35 | -0.3 | 0 | 52.53 | 528.03 | 41.64
Y | USSA02A_088 | 15 | 0 | 0 | 0 | 985 | 0 | 3.1268 | 344.64 | 5.16 | 54.49 | 560.3 | 49.1 | -0.2 | 15.35 | -0.44 | 0 | 50.5 | 559.08 | 48
Y | USSA02A_089 | 15 | 0 | 0 | 0 | 1427 | 0 | 3.3234 | 471.65 | 17.7 | 58.45 | 579.73 | 55.68 | -0.04 | 15.35 | -0.65 | 0 | 44.77 | 575.53 | 52.92
Y | USSA02A_090 | 15 | 0 | 0 | 0 | 1834 | 0 | 3.5181 | 622.22 | 37.48 | 70.36 | 632.85 | 61.15 | 0.27 | 15.35 | -0.84 | 0 | 41.39 | 623.97 | 56.07
Y | USSA02A_091 | 15 | 0 | 0 | 0 | 2344 | 0 | 3.7133 | 774.35 | 56.2 | 76.02 | 757.14 | 64.08 | 0.57 | 15.35 | -1.08 | 0 | 32.59 | 743.82 | 56.48
Y | USSA02A_092 | 15 | 0 | 0 | 0 | 2819 | 0 | 3.9094 | 913.84 | 92.72 | 94.22 | 877.46 | 66.03 | 0.83 | 15.35 | -1.32 | 0 | 22.58 | 855.49 | 56.21
Y | USSA02A_093 | 15 | 0 | 0 | 0 | 3634 | 0 | 4.3 | 1152.07 | 202.41 | 154.03 | 1130.33 | 62.49 | 1.18 | 15.35 | -1.72 | 0 | -2.38 | 1082.36 | 49.18
Y | USSA02A_094 | 15 | 0 | 0 | 0 | 4246 | 0 | 4.6913 | 1346.47 | 383.24 | 294.7 | 1266.78 | 22.54 | 1.44 | 15.35 | -2.05 | 0 | -1.44 | 1175.95 | 6.57
N | USSA02A_095 | 15 | 0 | 0 | 0 | 408 | 0 | 2.5404 | 146.09 | -4.64 | 40.46 | 424.52 | 22.12 | -0.25 | 15.35 | -0.17 | 0 | 44.05 | 425.62 | 22.47 | Roughup
N | USSA02A_096 | 15 | 0 | 0 | 0 | 408 | 0 | 2.5402 | 146.55 | -9.14 | 35.1 | 425.43 | 11.59 | -0.25 | 15.35 | -0.17 | 0 | 42.16 | 427.6 | 11.92 | Roughup
Y | USSA02A_098 | 15 | 1 | 1 | 0 | 204 | 3 | 1.954 | 81.2 | 146.76 | 226.24 | 176.78 | 21.36 | -0.16 | 15.35 | -0.08 | 0 | 111.75 | 141.67 | 21.7
Y | USSA02A_099 | 15 | 1 | 1 | 0 | 408 | 7 | 2.5404 | 148.76 | 282.88 | 420.01 | 355.21 | 39.99 | -0.28 | 15.35 | -0.18 | 0 | 199.45 | 287.56 | 40.45
Y | USSA02A_100 | 15 | 1 | 1 | 0 | 1053 | 11 | 3.1267 | 350.18 | 452.07 | 639.43 | 456.95 | 38.86 | -0.29 | 15.35 | -0.47 | 0 | 285.43 | 348.38 | 38.03
Y | USSA02A_101 | 15 | 2 | 2 | 0 | 1087 | 23 | 3.1266 | 364.77 | 929.31 | 1260.26 | 289.88 | 20.72 | -0.36 | 15.35 | -0.48 | 0 | 532.74 | 66.75 | 20.19
Y | USSA02A_102 | 15 | 2 | 2 | 0 | 442 | 14 | 2.5409 | 157.06 | 599.03 | 839.85 | 276.5 | 11.05 | -0.33 | 15.35 | -0.19 | 0 | 373 | 133.31 | 11.68
Y | USSA02A_103 | 15 | 2 | 2 | 0 | 238 | 8 | 1.9539 | 86.15 | 335.53 | 475.85 | 111.29 | 10.44 | -0.19 | 15.35 | -0.1 | 0 | 214.41 | 31.1 | 10.86
Y | USSA02A_104 | 15 | 3 | 3 | 0 | 238 | 13 | 1.9538 | 94.24 | 518.92 | 718.48 | 27.54 | 20.13 | -0.21 | 15.35 | -0.1 | 0 | 314.23 | -96.45 | 20.65
Y | USSA02A_105 | 15 | 3 | 3 | 0 | 476 | 23 | 2.5404 | 171.58 | 896.19 | 1230.8 | 162.98 | 38.82 | -0.38 | 15.35 | -0.21 | 0 | 532.29 | -51.25 | 39.58
Y | USSA02A_106 | 15 | 3 | 3 | 0 | 1155 | 35 | 3.1269 | 394.6 | 1405.84 | 1880.24 | 121.45 | 38.61 | -0.44 | 15.35 | -0.51 | 0 | 779.42 | -216.17 | 38.3
N | USSA02A_107 | 15 | 3 | 3 | 0 | 1257 | 47 | 3.1265 | 397.74 | 1386.23 | 1852.01 | 132.29 | 38.03 | -0.49 | 15.35 | -0.55 | 0 | 766.2 | -200.72 | 37.74 | Wrong Trim Moment for leeway tested
Y | USSA02A_108 | 15 | 4 | 4 | 0 | 1257 | 47 | 3.1264 | 430.91 | 1844.08 | 2450.66 | -63.26 | 19.84 | -0.52 | 15.35 | -0.54 | 0 | 1005.91 | -506.37 | 19.76
Y | USSA02A_109 | 15 | 4 | 4 | 0 | 543 | 31 | 2.5409 | 193.12 | 1175.59 | 1598.52 | 30.34 | 10.04 | -0.43 | 15.35 | -0.23 | 0 | 681.9 | -250.79 | 11
Y | USSA02A_110 | 15 | 4 | 4 | 0 | 272 | 18 | 1.9537 | 105.85 | 699.49 | 955.4 | -69.62 | 9.74 | -0.25 | 15.35 | -0.11 | 0 | 410.49 | -236.74 | 10.35
Y | USSA02A_111 | 15 | 5 | 5 | 0 | 340 | 22 | 1.9536 | 120.06 | 887.07 | 1202.58 | -162.75 | 19.67 | -0.3 | 15.35 | -0.14 | 0 | 511.63 | -374.66 | 20.39
Y | USSA02A_112 | 15 | 5 | 5 | 0 | 611 | 38 | 2.5406 | 218.83 | 1486.49 | 2008.64 | -93.14 | 37.49 | -0.5 | 15.35 | -0.25 | 0 | 849.6 | -448.61 | 38.62
Y | USSA02A_113 | 15 | 5 | 5 | 0 | 1427 | 59 | 3.1266 | 475.6 | 2320.09 | 3068.82 | -221.84 | 37.94 | -0.65 | 15.35 | -0.61 | 0 | 1250.78 | -779.43 | 38.11
Y | USSA02A_114 | 15 | 6 | 5 | 0 | 1427 | 59 | 3.1265 | 528.08 | 2789.89 | 3681.78 | -363.17 | 19.52 | -0.78 | 15.35 | -0.69 | 0 | 1495.07 | -1033.84 | 19.94
Y | USSA02A_115 | 15 | 6 | 6 | 0 | 713 | 46 | 2.5402 | 250.86 | 1790.44 | 2407.36 | -211.99 | 9.91 | -0.58 | 15.35 | -0.3 | 0 | 1011.13 | -640.21 | 11.19
Y | USSA02A_116 | 15 | 6 | 6 | 0 | 408 | 27 | 1.9539 | 138.95 | 1060.61 | 1431.9 | -253.56 | 9.89 | -0.35 | 15.35 | -0.17 | 0 | 605.59 | -506.99 | 10.72
Y | USSA02A_117 | 25 | 0 | 0 | 0 | 136 | 0 | 1.759 | 63.19 | -40.72 | -28.6 | 296.62 | 12.81 | -0.62 | 15.35 | -0.62 | 0 | 4.74 | 306.27 | 12.79
Y | USSA02A_118 | 25 | 0 | 0 | 0 | 170 | 0 | 1.9537 | 80.1 | -57.97 | -43.56 | 343.61 | 15.71 | -0.64 | 15.35 | -0.63 | 0 | 3.89 | 357.35 | 15.75
Y | USSA02A_119 | 25 | 0 | 0 | 0 | 204 | 0 | 2.1499 | 98.25 | -72.84 | -56.86 | 431.18 | 19.45 | -0.65 | 15.35 | -0.65 | 0 | 2.77 | 448.44 | 19.45
Q | USSA02A_120 | 25 | 0 | 0 | 0 | 272 | 0 | 2.3445 | 120.03 | -72.53 | -48.9 | 531.23 | 23 | -0.67 | 15.35 | -0.68 | 0 | 10.47 | 548.42 | 22.93
Y | USSA02A_121 | 25 | 0 | 0 | 0 | 340 | 0 | 2.5407 | 145.2 | -81.34 | -50.49 | 642.04 | 28.54 | -0.69 | 15.35 | -0.71 | 0 | 16.1 | 661.32 | 28.45
Y | USSA02A_122 | 25 | 0 | 0 | 0 | 442 | 0 | 2.7352 | 185.44 | -89.47 | -51.09 | 727.3 | 34.53 | -0.71 | 15.35 | -0.75 | 0 | 22.14 | 748.51 | 34.34
Y | USSA02A_123 | 25 | 0 | 0 | 0 | 611 | 0 | 2.9314 | 248.96 | -96.16 | -58.06 | 773.45 | 42.08 | -0.7 | 15.35 | -0.84 | 0 | 20.65 | 796.24 | 41.43
Y | USSA02A_124 | 25 | 0 | 0 | 0 | 849 | 0 | 3.1268 | 344.54 | -102.2 | -68.38 | 812.98 | 49.08 | -0.6 | 15.35 | -0.95 | 0 | 15.27 | 837.2 | 47.46
Y | USSA02A_125 | 25 | 0 | 0 | 0 | 1223 | 0 | 3.3233 | 471.84 | -93.78 | -75.87 | 851.43 | 55.48 | -0.39 | 15.35 | -1.13 | 0 | 0.9 | 873.65 | 52.09
Y | USSA02A_126 | 25 | 0 | 0 | 0 | 1596 | 0 | 3.518 | 619.1 | -74.76 | -77.71 | 951.51 | 60.59 | -0.09 | 15.35 | -1.31 | 0 | -16.51 | 969.23 | 54.98
Q | USSA02A_127 | 25 | 0 | 0 | 0 | 2038 | 0 | 3.7133 | 776.52 | -33.01 | -62.1 | 1075.73 | 60.25 | 0.24 | 15.35 | -1.52 | 0 | -35.07 | 1083.55 | 52.17
Q | USSA02A_128 | 25 | 0 | 0 | 0 | 2038 | 0 | 3.7133 | 774.89 | -34.04 | -61.86 | 1072.7 | 62.03 | 0.23 | 15.35 | -1.52 | 0 | -34 | 1080.77 | 54.01
Y | USSA02A_129 | 25 | 0 | 0 | 0 | 2446 | 0 | 3.9094 | 915.02 | 30.93 | -35.26 | 1222.31 | 64.76 | 0.52 | 15.35 | -1.73 | 0 | -60.58 | 1214.98 | 54.47
Y | USSA02A_130 | 25 | 0 | 0 | 0 | 3125 | 0 | 4.3003 | 1164.07 | 200.03 | 44.53 | 1611.32 | 58.56 | 1.02 | 15.35 | -2.08 | 0 | -119.21 | 1563.91 | 44.36
Y | USSA02A_131 | 25 | 0 | 0 | 0 | 3600 | 0 | 4.6913 | 1347.93 | 449.5 | 237.07 | 1760.73 | 10.64 | 1.31 | 15.35 | -2.32 | 0 | -130.87 | 1654.2 | -6.01
Y | USSA02A_132 | 25 | 1 | 1 | 0 | 170 | 3 | 1.9538 | 81.04 | 91.36 | 173.94 | 282.74 | 21.7 | -0.67 | 15.35 | -0.63 | 0 | 98 | 260.75 | 21.87
Y | USSA02A_133 | 25 | 1 | 1 | 0 | 340 | 5 | 2.54 | 147.99 | 158.12 | 298.28 | 571.7 | 19.8 | -0.73 | 15.35 | -0.7 | 0 | 166.76 | 533.62 | 19.91
Q | USSA02A_134 | 25 | 0 | 0 | 0 | 272 | 0 | 2.3445 | 119.1 | -74.34 | -52.14 | 504.23 | 38.89 | -0.67 | 15.35 | -0.68 | 0 | 8.71 | 521.84 | 38.84 | Repeat of run 120
Y | USSA02A_135 | 25 | 1 | 1 | 0 | 883 | 8 | 3.1266 | 350.94 | 261.93 | 455.21 | 714.42 | 38.1 | -0.67 | 15.35 | -0.96 | 0 | 235.83 | 650.9 | 36.78
Y | USSA02A_136 | 25 | 2 | 2 | 0 | 917 | 24 | 3.1265 | 365.79 | 621.2 | 973.89 | 592.75 | 20.62 | -0.76 | 15.35 | -0.96 | 0 | 455.26 | 442.6 | 19.71
Y | USSA02A_137 | 25 | 2 | 2 | 0 | 340 | 15 | 2.5405 | 155.53 | 382.31 | 628 | 534.91 | 10.83 | -0.77 | 15.35 | -0.7 | 0 | 310.8 | 443.08 | 11.15
Y | USSA02A_138 | 25 | 2 | 2 | 0 | 170 | 10 | 1.9537 | 85.92 | 232.44 | 379.87 | 240.05 | 10.55 | -0.69 | 15.35 | -0.63 | 0 | 187.26 | 184.28 | 10.83
N | USSA02A_139 | 25 | 3 | 3 | 0 | 374 | 25 | 1.9536 | 93.35 | 372.52 | 586.35 | 200.7 | 19.63 | -0.81 | 15.35 | -0.71 | 0 | 277.83 | 111.38 | 20.07 | Settings suspect - might be notes
N | USSA02A_140 | 25 | 3 | 3 | 0 | 204 | 17 | 2.5405 | 167.46 | 620.4 | 975.59 | 467.98 | 36.59 | -0.74 | 15.35 | -0.64 | 0 | 461.27 | 319.07 | 37.06 | Settings suspect - might be notes
N | USSA02A_141 | 25 | 3 | 3 | 0 | 985 | 41 | 3.1265 | 390.13 | 1009.57 | 1529.65 | 490.31 | 34.83 | -0.86 | 15.35 | -0.99 | 0 | 687.66 | 246.53 | 34.26 | Settings suspect - might be notes
Y | USSA02A_142 | 25 | 4 | 4 | 0 | 1053 | 57 | 3.1265 | 418.45 | 1379.98 | 2057.79 | 387.59 | 18.52 | -0.97 | 15.35 | -1.01 | 0 | 907.03 | 54.41 | 18.31
Y | USSA02A_143 | 25 | 4 | 4 | 0 | 408 | 38 | 2.5407 | 184.81 | 859.15 | 1322.01 | 410.76 | 9.42 | -0.89 | 15.35 | -0.72 | 0 | 609.9 | 204.59 | 10.18
Y | USSA02A_144 | 25 | 4 | 4 | 0 | 238 | 23 | 1.9537 | 103.01 | 525.17 | 807.19 | 138.24 | 19.55 | -0.77 | 15.35 | -0.66 | 0 | 372.47 | 12.38 | 20.08
Y | USSA02A_145 | 25 | 3 | 3 | 0 | 374 | 25 | 2.5404 | 167.28 | 625.47 | 980.94 | 482.98 | 10.11 | -0.82 | 15.35 | -0.71 | 0 | 462.48 | 332.87 | 10.6 | Repeat of 140
Y | USSA02A_146 | 25 | 3 | 3 | 0 | 204 | 17 | 1.9537 | 92.87 | 379.68 | 596.18 | 196.11 | 36.45 | -0.73 | 15.35 | -0.64 | 0 | 281.83 | 105.1 | 36.86 | Repeat of 139
Y | USSA02A_147 | 25 | 3 | 3 | 0 | 985 | 41 | 3.1264 | 389.94 | 1006.16 | 1524.28 | 489.8 | 9.1 | -0.86 | 15.35 | -0.99 | 0 | 685.09 | 246.83 | 8.52 | Repeat of 141
Y | USSA02A_148 | 25 | 5 | 5 | 0 | 272 | 30 | 1.9538 | 115.88 | 675.34 | 1025.71 | 76.18 | 17.86 | -0.82 | 15.35 | -0.67 | 0 | 466.73 | -85.66 | 18.54
Y | USSA02A_149 | 25 | 5 | 5 | 0 | 476 | 47 | 2.5405 | 205.26 | 1098.94 | 1668.39 | 333.98 | 34.03 | -0.96 | 15.2 | -0.75 | 0 | 757.61 | 70.29 | 35
Y | USSA02A_150 | 25 | 5 | 5 | 0 | 1155 | 73 | 3.1264 | 455.2 | 1732.51 | 2559.84 | 280 | 33.53 | -1.07 | 15.2 | -1.05 | 0 | 1114.57 | -138.45 | 33.65
Y | USSA02A_151 | 25 | 6 | 6 | 0 | 1257 | 90 | 3.1265 | 500.81 | 2099.3 | 3080.48 | 182.95 | 16.88 | -1.18 | 15.2 | -1.08 | 0 | 1328.61 | -324.27 | 17.34
Y | USSA02A_152 | 25 | 6 | 6 | 0 | 543 | 58 | 2.5404 | 231.96 | 1331.35 | 2002.8 | 258.41 | 8.54 | -1.04 | 15.2 | -0.78 | 0 | 899.11 | -61.14 | 9.74
Y | USSA02A_153 | 25 | 6 | 6 | 0 | 306 | 37 | 1.9536 | 131.26 | 823.95 | 1242.8 | 14.2 | 0 | -0.86 | 15.2 | -0.67 | 0 | 560.8 | -183.25 | 0.86
A | AVERAG | 0 | 4 | 4 | 0 | 1359 | 0 | 3.1264 | 436.04 | 2099.72 | 2598.18 | -798.56 | 16.72 | -0.09 | 15.35 | -0.26 | 0 | 1006.54 | -1302.19 | 15.95 | average
A | AVERAG | 25 | 0 | 0 | 0 | 272 | 0 | 2.3445 | 119.56 | -73.43 | -50.52 | 517.73 | 30.95 | -0.67 | 15.35 | -0.68 | 0 | 9.59 | 535.13 | 30.88 | average
A | AVERAG | 25 | 0 | 0 | 0 | 2038 | 0 | 3.7133 | 775.71 | -33.53 | -61.98 | 1074.22 | 61.14 | 0.24 | 15.35 | -1.52 | 0 | -34.53 | 1082.16 | 53.09 | average
[22 empty] | 0 | 0 | 0
[22 empty] | 0 | 0 | 0
[22 empty] | 0 | 0 | 0
[22 empty] | 0 | 0 | 0
[22 empty] | 0 | 0 | 0
[22 empty] | 0 | 0 | 0
[22 empty] | 0 | 0 | 0
[22 empty] | 0 | 0 | 0
[22 empty] | 0 | 0 | 0
[22 empty] | 0 | 0 | 0
[22 empty] | 0 | 0 | 0
[22 empty] | 0 | 0 | 0
[22 empty] | 0 | 0 | 0
[22 empty] | 0 | 0 | 0
[22 empty] | 0 | 0 | 0
[22 empty] | 0 | 0 | 0

## Sink & Trim
Sink & Trim
|  |  |  | Heave Pot | Model Coordinates | Model Coordinates | Station 5
|  |  |  | Measurement | Relative to | Relative to | Model Coordinates
|  |  |  | Rel to Static Trimmed Model with trim Moment | Earth Horizontal | Earth Horizontal | rel to Earth
|  |  |  | Raw Data | Raw Data | Initial Trim | At speed compared to static without trim moment correction |  |  |  |  | Spline Faired
[5 empty] | At Speed | with Trim Weights | + Deep
Y/N | test | heel | Vm(m/s) | SinkD | Trim | TrimI | SinkT | Comment | Fn | Sink | Trim | X | Sink | Trim
N | USSA02A_023 | 0 | 2.5236 | 9.19 | -0.02 | 0.1 | 9.74 | OK | 0.30685 | 0.00974 | -0.02 | 0.2 | 0.0079735 | 0.2023
Y | USSA02A_024 | 0 | 1.7588 | 11.77 | 0.19 | 0.26 | 12.09 |  | 0.21386 | 0.01209 | 0.19 | 0.225 | 0.011227 | 0.16475
Y | USSA02A_025 | 0 | 1.954 | 14.73 | 0.17 | 0.24 | 15.07 |  | 0.23759 | 0.01507 | 0.17 | 0.25 | 0.01457 | 0.12839
Y | USSA02A_026 | 0 | 2.15 | 18.25 | 0.12 | 0.21 | 18.65 |  | 0.26142 | 0.01865 | 0.12 | 0.275 | 0.018096 | 0.091311
Y | USSA02A_027 | 0 | 2.3445 | 22.43 | 0.09 | 0.18 | 22.85 |  | 0.28507 | 0.02285 | 0.09 | 0.3 | 0.022281 | 0.044054
Y | USSA02A_028 | 0 | 2.5408 | 27.41 | 0.03 | 0.14 | 27.91 |  | 0.30894 | 0.02791 | 0.03 | 0.325 | 0.027581 | -0.016541
Y | USSA02A_029 | 0 | 2.7354 | 34.36 | -0.01 | 0.09 | 34.83 |  | 0.33261 | 0.03483 | -0.01 | 0.35 | 0.033989 | -0.060788
Y | USSA02A_030 | 0 | 2.932 | 41.49 | -0.02 | 0.01 | 41.64 |  | 0.35651 | 0.04164 | -0.02 | 0.375 | 0.041183 | -0.045828
Y | USSA02A_031 | 0 | 3.1265 | 51.44 | 0.05 | -0.13 | 50.64 |  | 0.38016 | 0.05064 | 0.05 | 0.4 | 0.04804 | 0.091079
Y | USSA02A_033 | 0 | 3.5185 | 62 | 0.47 | -0.53 | 57.44 |  | 0.42783 | 0.05744 | 0.47 | 0.425 | 0.053429 | 0.37878
Y | USSA02A_034 | 0 | 3.7134 | 65.37 | 0.79 | -0.78 | 58.19 |  | 0.45152 | 0.05819 | 0.79 | 0.45 | 0.056962 | 0.69066
Y | USSA02A_035 | 0 | 3.9093 | 67.07 | 1.04 | -1.02 | 57.61 |  | 0.47534 | 0.05761 | 1.04 | 0.475 | 0.058562 | 0.89916
Y | USSA02A_036 | 0 | 4.3004 | 65.83 | 1.34 | -1.46 | 52.98 |  | 0.5229 | 0.05298 | 1.34 | 0.5 | 0.058644 | 1.0283
Y | USSA02A_037 | 0 | 4.6909 | 49.62 | 1.63 | -1.78 | 34.01 |  | 0.57038 | 0.03401 | 1.63 | 0.525 | 0.057656 | 1.1298
Y | USSA02A_040 | 0 | 3.3237 | 22.54 | 0.21 | -0.32 | 20.11 | Repeat of 032 - use this one | 0.40414 | 0.02011 | 0.21 | 0.55 | 0.055686 | 1.2139