## Tabelle1
heel | yaw | Mtrim (Nm) | Mtrim effekt. | V (m/s) | Drag (N) |  | Temp °C
pos. bow down
0 | 0 | 33 | -712.1 | 0.7796 | 9.21 | 15.1536 | 15.3 | Prohaska
0 | 0 | 33 | -712.1 | 0.9699 | 13.48 | 14.3297 | 15.3 | Prohaska
0 | 0 | 66 | -679.1 | 1.1697 | 19.21 | 14.0404 | 15.3 | Prohaska
0 | 0 | 66 | -679.1 | 1.3623 | 25.51 | 13.7456 | 15.3 | Prohaska
0 | 0 | 100 | -645.1 | 1.5612 | 33.58 | 13.7773 | 15.3 | Prohaska
0 | 0 | 133 | -612.1 | 1.7564 | 43.37 | 14.0586 | 15.3
0 | 0 | 166 | -579.1 | 1.9512 | 55.28 | 14.5199 | 15.3
0 | 0 | 233 | -512.1 | 2.1473 | 70.09 | 15.2009 | 15.3
0 | 0 | 299 | -446.1 | 2.3419 | 89.6 | 16.337 | 15.3
0 | 0 | 366 | -379.1 | 2.5381 | 110.97 | 17.2261 | 15.3
0 | 0 | 465 | -280.1 | 2.7328 | 142.24 | 19.0461 | 15.3
0 | 0 | 665 | -80.1 | 2.9292 | 194.1 | 22.6218 | 15.3
0 | 0 | 964 | 218.9 | 3.1239 | 275.75 | 28.2567 | 15.3
0 | 0 | 1363 | 617.9 | 3.3209 | 387.93 | 35.1756 | 15.3
0 | 0 | 1795 | 1049.9 | 3.5156 | 517.51 | 41.8716 | 15.3
0 | 0 | 2294 | 1548.9 | 3.7099 | 658.69 | 47.8582 | 15.3 | average
0 | 0 | 2792 | 2046.9 | 3.9059 | 784.98 | 51.4537 | 15.3 | average
0 | 0 | 3424 | 2678.9 | 4.2968 | 989.73 | 53.6076 | 15.3 | average
0 | 0 | 4089 | 3343.9 | 4.6877 | 1167.07 | 53.1101 | 15.3 | average
| 0 | 366 | -379.1 | 2.5381 | 110.97 |  | 15.3
0 | 0 | 366 | -379.1 | 2.5208 | 108.81 |  | 15.3 | Dyno/Hull Alignment Check
0 | 0 | 366 | -379.1 | 2.5374 | 111.96 |  | 15.3 | Roughup
0
0 | 0 | 964 | 218.9 | 3.1221 | 277.92 |  | 15.3 | Repeat to set up tank
0 | 0 | 1363 | 617.9 | 3.319 | 391 |  | 15.3 | Repeat to set up tank
0 | 0 | 1795 | 1049.9 | 3.5139 | 520.85 |  | 15.3 | Repeat to set up tank
0 | 0 | 2294 | 1548.9 | 3.7107 | 656.84 |  | 15.3 | USSA05_023
0 | 0 | 2792 | 2046.9 | 3.9068 | 783.53 |  | 15.3 | USSA05_024
0 | 0 | 3424 | 2678.9 | 4.2978 | 988.46 |  | 15.3 | USSA05_025
0 | 0 | 4089 | 3343.9 | 4.6888 | 1166.07 |  | 15.3 | USSA05_026
0 | 0 | 2294 | 1548.9 | 3.7091 | 660.53 |  | 15.3 | 121 and 023 should be averaged | USSA05_121
0 | 0 | 2792 | 2046.9 | 3.9049 | 786.43 |  | 15.3 | 122 and 024 should be averaged | USSA05_122
0 | 0 | 3424 | 2678.9 | 4.2957 | 991 |  | 15.3 | 123 and 025 should be averaged | USSA05_123
0 | 0 | 4089 | 3343.9 | 4.6866 | 1168.07 |  | 15.3 | 124 and 026 should be averaged | USSA05_124
15 | 0 | 33 | -712.1 | 0.7766 | 8.74 | 14.4916 | 15.3 | Prohaska
15 | 0 | 33 | -712.1 | 0.9742 | 13.18 | 13.8873 | 15.3 | Prohaska
15 | 0 | 66 | -679.1 | 1.1698 | 18.4 | 13.446 | 15.3 | Prohaska
15 | 0 | 66 | -679.1 | 1.3642 | 24.68 | 13.2614 | 15.3 | Prohaska
15 | 0 | 100 | -645.1 | 1.5605 | 32.85 | 13.4899 | 15.3 | Prohaska
15 | 0 | 133 | -612.1 | 1.7556 | 42.02 | 13.6334 | 15.3
15 | 0 | 166 | -579.1 | 1.9505 | 53.44 | 14.0467 | 15.3
15 | 0 | 199 | -546.1 | 2.1466 | 68.18 | 14.7964 | 15.3
15 | 0 | 266 | -479.1 | 2.3414 | 85.24 | 15.5486 | 15.3
15 | 0 | 332 | -413.1 | 2.5374 | 105.94 | 16.4544 | 15.3
15 | 0 | 432 | -313.1 | 2.7322 | 136.21 | 18.2467 | 15.3
15 | 0 | 598 | -147.1 | 2.9285 | 187.02 | 21.8071 | 15.3
15 | 0 | 864 | 118.9 | 3.1232 | 268.01 | 27.4759 | 15.3
15 | 0 | 1263 | 517.9 | 3.3201 | 379.99 | 34.4723 | 15.3
15 | 0 | 1695 | 949.9 | 3.515 | 513.68 | 41.5759 | 15.3
15 | 0 | 2127 | 1381.9 | 3.7101 | 649.28 | 47.1694 | 15.3
15 | 0 | 2593 | 1847.9 | 3.9062 | 774.57 | 50.7635 | 15.3
15 | 0 | 3291 | 2545.9 | 4.2974 | 983.13 | 53.2353 | 15.3
15 | 0 | 3922 | 3176.9 | 4.6882 | 1154.62 | 52.5323 | 15.3
25 | 0 | 33 | -712.1 | 0.7762 | 8.33 | 13.826 | 15.3 | Prohaska
25 | 0 | 33 | -712.1 | 0.9713 | 12.16 | 12.8892 | 15.3 | Prohaska
25 | 0 | 33 | -712.1 | 1.1687 | 18.05 | 13.2151 | 15.3 | Prohaska
25 | 0 | 66 | -679.1 | 1.3637 | 24.37 | 13.1044 | 15.3 | Prohaska
25 | 0 | 66 | -679.1 | 1.5612 | 31.9 | 13.088 | 15.3 | Prohaska
25 | 0 | 100 | -645.1 | 1.7554 | 41.35 | 13.4191 | 15.3
25 | 0 | 133 | -612.1 | 1.9499 | 51.78 | 13.6188 | 15.3
25 | 0 | 166 | -579.1 | 2.1459 | 66.05 | 14.3435 | 15.3
25 | 0 | 233 | -512.1 | 2.3408 | 83.86 | 15.3048 | 15.3
25 | 0 | 266 | -479.1 | 2.5362 | 104.1 | 16.1839 | 15.3
25 | 0 | 366 | -379.1 | 2.7309 | 134.56 | 18.0428 | 15.3
25 | 0 | 499 | -246.1 | 2.927 | 187.53 | 21.889 | 15.3
25 | 0 | 731 | -14.1 | 3.122 | 269.06 | 27.6047 | 15.3
25 | 0 | 1097 | 351.9 | 3.3188 | 381.96 | 34.6781 | 15.3
25 | 0 | 1429 | 683.9 | 3.5133 | 515.91 | 41.7968 | 15.3
25 | 0 | 1828 | 1082.9 | 3.7089 | 648.72 | 47.1593 | 15.3
25 | 0 | 2194 | 1448.9 | 3.9046 | 773.65 | 50.7448 | 15.3
25 | 0 | 2825 | 2079.9 | 4.2958 | 984.42 | 53.3448 | 15.3
25 | 0 | 3324 | 2578.9 | 4.6869 | 1141.44 | 51.9615 | 15.3

## m5n
IMS - Phase 1 IMD499 - Parent | [6 empty] | 1. Messung 1997
Model Descriptor : USSA05N - Canoe Body Only | [6 empty] | Jim:
Test Date : February 19, 1999 | [6 empty] | Studs were placed on the canoe body as follows
1116.000 Weight [kg] | [6 empty] | Location | Above WL | Below WL | Total
-0.673 Heel Axis above Flotation [m] | [6 empty] | Station 0.5 | 14 | 10 | 24
-0.076 Dyno Roll Moment Axis above Heel Axis(NRC/IMD) [m] | [6 empty] | Station 1.5 | 27 | 26 | 53
-0.237 Yaw Axis relative to Stn 5.0 [m] | [6 empty] | Station 2.5 | 42 | 39 | 81
0.000 Add. Vertical Force Z Arm [m] | [6 empty] | Displacement (kg FW) |  | 1115.5
0.000 Add. Vertical Force Y Arm [m] | [6 empty] | Freeboards set from IMS Sailing Condition 1
0.000 Model Add. VF Y Arm at 15.0 deg heel [m]
0.000 Model Add. VF Y Arm at 25.0 deg heel [m]
73 Total Number of Studs
73 Canoe Body Stud Count | [21 empty] | Gravity | 9.8055
0 Fin Stud Count | [12 empty] | Heave Pot | Model Coordinates |  | Model Coordinates |  |  |  | Station 5 |  | Length | 6.8978
0 Rudder Stud Count | [12 empty] | Measurement | Relative to |  | Relative to |  |  |  | Model Coordinates
0 Wing Stud Count | [12 empty] | Rel to Static Trimmed Model with trim Moment | Earth Horizontal |  | Earth Horizontal |  |  |  | rel to Earth
0 Bulb Stud Count | [10 empty] | Raw Data | Raw Data | Raw Data | Raw Data |  | Initial Trim |  |  |  | At speed compared to static without trim moment correction
-0.262 Sinkage measurement from Stn 5 | [13 empty] | At Speed |  | with Trim Weights |  |  |  | + Deep
Y/N | test | heel | yaw | rud | tab | TM(Nm) | VF(N) | Vm(m/s) | Drag(N) | Lift(N) | RollM(Nm) | YawM(Nm) | SinkD | Trim | TempC | TrimI | VF+(N) | RMcor(Nm) | YMcor(Nm) | SinkT | Comment | Fn | Sink | Trim
N | USSA05_005 | 0 | 0 | 0 | 0 | 366 | 0 | 2.5208 | 109.98 | -0.15 | 0.42 | -1 | 21.8 | 0.09 | 0 | 0.17 | 0 | 0.53 | -0.96 | 22.15 | Roughup | 0.30651 | 0.02215 | 0.09
N | USSA05_006 | 0 | 0 | 0 | 0 | 366 | 0 | 2.5208 | 109.59 | 0.28 | 0.28 | -0.78 | 21.29 | 0.1 | 0 | 0.17 | 0 | 0.07 | -0.85 | 21.61 | Dyno/Hull Alignment Check | 0.30651 | 0.02161 | 0.1
N | USSA05_007 | 0 | -1 | 0 | 0 | 366 | 0 | 2.5208 | 109.42 | -4.97 | -16.87 | -58.52 | 21.7 | 0.09 | 0 | 0.17 | 0 | -11.71 | -56.89 | 22.03 | Dyno/Hull Alignment Check | 0.30651 | 0.02203 | 0.09
N | USSA05_008 | 0 | 1 | 0 | 0 | 366 | 0 | 2.5206 | 109.37 | 5.63 | 18.01 | 57.9 | 21.73 | 0.1 | 0 | 0.17 | 0 | 12.35 | 56.11 | 22.08 | Dyno/Hull Alignment Check | 0.30649 | 0.02208 | 0.1
N | USSA05_009 | 0 | 0 | 0 | 0 | 366 | 0 | 2.5208 | 108.81 | 0.25 | 0.82 | 1 | 21.02 | 0.1 | 15.3 | 0.17 | 0 | 0.64 | 0.94 | 21.35 | Dyno/Hull Alignment Check | 0.30651 | 0.02135 | 0.1
N | USSA05_010 | 0 | 0 | 0 | 0 | 33 | 0 | 0.7796 | 9.21 | 0.04 | 0.08 | -0.02 | 1.67 | 0.3 | 15.3 | 0.31 | 0 | 0.05 | -0.03 | 1.73 | Prohaska | 0.094794 | 0.00173 | 0.3
N | USSA05_010 | 0 | 0 | 0 | 0 | 33 | 0 | 0.9699 | 13.48 | 0.03 | 0.16 | 0.18 | 2.56 | 0.3 | 15.3 | 0.31 | 0 | 0.14 | 0.17 | 2.63 | Prohaska | 0.11793 | 0.00263 | 0.3
N | USSA05_011 | 0 | 0 | 0 | 0 | 66 | 0 | 1.1697 | 19.21 | -0.06 | 0.09 | -0.11 | 3.71 | 0.27 | 15.3 | 0.3 | 0 | 0.14 | -0.1 | 3.83 | Prohaska | 0.14223 | 0.00383 | 0.27
N | USSA05_011 | 0 | 0 | 0 | 0 | 66 | 0 | 1.3623 | 25.51 | -0.08 | 0.34 | 0.51 | 5.46 | 0.27 | 15.3 | 0.3 | 0 | 0.4 | 0.53 | 5.61 | Prohaska | 0.16565 | 0.00561 | 0.27
N | USSA05_012 | 0 | 0 | 0 | 0 | 100 | 0 | 1.5612 | 33.58 | 0 | 0.26 | 0.06 | 6.57 | 0.24 | 15.3 | 0.29 | 0 | 0.26 | 0.06 | 6.76 | Prohaska | 0.18983 | 0.00676 | 0.24
Y | USSA05_013 | 0 | 0 | 0 | 0 | 133 | 0 | 1.7564 | 43.37 | 0.08 | 0.32 | 0.13 | 9.04 | 0.21 | 15.3 | 0.27 | 0 | 0.26 | 0.11 | 9.29 |  | 0.21357 | 0.00929 | 0.21
Y | USSA05_014 | 0 | 0 | 0 | 0 | 166 | 0 | 1.9512 | 55.28 | 0.14 | 0.43 | -0.2 | 11.42 | 0.19 | 15.3 | 0.25 | 0 | 0.33 | -0.23 | 11.69 |  | 0.23725 | 0.01169 | 0.19
Y | USSA05_015 | 0 | 0 | 0 | 0 | 233 | 0 | 2.1473 | 70.09 | 0.04 | 0.35 | -0.57 | 14.45 | 0.15 | 15.3 | 0.23 | 0 | 0.31 | -0.58 | 14.79 |  | 0.2611 | 0.01479 | 0.15
Y | USSA05_016 | 0 | 0 | 0 | 0 | 299 | 0 | 2.3419 | 89.6 | 0.06 | 0.38 | 0.15 | 18.11 | 0.13 | 15.3 | 0.2 | 0 | 0.34 | 0.14 | 18.45 |  | 0.28476 | 0.01845 | 0.13
Y | USSA05_017 | 0 | 0 | 0 | 0 | 366 | 0 | 2.5381 | 110.97 | 0.43 | 0.75 | 0.23 | 22.2 | 0.09 | 15.3 | 0.17 | 0 | 0.42 | 0.13 | 22.56 |  | 0.30862 | 0.02256 | 0.09
Y | USSA05_018 | 0 | 0 | 0 | 0 | 465 | 0 | 2.7328 | 142.24 | 0.26 | 0.39 | -1.35 | 26.79 | 0.06 | 15.3 | 0.12 | 0 | 0.2 | -1.41 | 27.06 |  | 0.33229 | 0.02706 | 0.06
Y | USSA05_019 | 0 | 0 | 0 | 0 | 665 | 0 | 2.9292 | 194.1 | 0.47 | 0.7 | -1.04 | 32.93 | 0.06 | 15.3 | 0.03 | 0 | 0.35 | -1.15 | 32.82 |  | 0.35617 | 0.03282 | 0.06
Y | USSA05_020 | 0 | 0 | 0 | 0 | 964 | 0 | 3.1239 | 275.75 | 0.38 | 1.1 | -0.43 | 40.53 | 0.14 | 15.3 | -0.09 | 0 | 0.82 | -0.52 | 39.47 |  | 0.37984 | 0.03947 | 0.14
Y | USSA05_021 | 0 | 0 | 0 | 0 | 1363 | 0 | 3.3209 | 387.93 | 0.46 | 1.52 | 1.37 | 47.81 | 0.33 | 15.3 | -0.27 | 0 | 1.17 | 1.27 | 45.04 |  | 0.4038 | 0.04504 | 0.33
Y | USSA05_022 | 0 | 0 | 0 | 0 | 1795 | 0 | 3.5156 | 517.51 | 0.72 | 1.75 | 1.56 | 53.63 | 0.59 | 15.3 | -0.47 | 0 | 1.21 | 1.39 | 48.77 |  | 0.42747 | 0.04877 | 0.59
Q | USSA05_023 | 0 | 0 | 0 | 0 | 2294 | 0 | 3.7107 | 656.84 | 0.33 | 1.43 | 1.3 | 58.89 | 0.92 | 15.3 | -0.7 | 0 | 1.18 | 1.23 | 51.47 |  | 0.4512 | 0.05147 | 0.92
Q | USSA05_024 | 0 | 0 | 0 | 0 | 2792 | 0 | 3.9068 | 783.53 | 0.14 | 1.02 | -0.67 | 62.03 | 1.18 | 15.3 | -0.94 | 0 | 0.92 | -0.71 | 52.33 |  | 0.47504 | 0.05233 | 1.18
Q | USSA05_025 | 0 | 0 | 0 | 0 | 3424 | 0 | 4.2978 | 988.46 | -0.24 | 0.46 | -1.72 | 61.87 | 1.6 | 15.3 | -1.25 | 0 | 0.63 | -1.66 | 48.81 |  | 0.52258 | 0.04881 | 1.6
Q | USSA05_026 | 0 | 0 | 0 | 0 | 4089 | 0 | 4.6888 | 1166.07 | -0.63 | -0.19 | 0 | 59.18 | 1.87 | 15.3 | -1.58 | 0 | 0.29 | 0.15 | 43.4 |  | 0.57013 | 0.0434 | 1.87
Y | USSA05_027 | 0 | 1 | 0 | 0 | 166 | 0 | 1.9513 | 55.67 | 2.21 | 9.61 | 29.16 | 11.64 | 0.19 | 15.3 | 0.25 | 0 | 7.22 | 28.41 | 11.92 |  | 0.23726 | 0.01192 | 0.19
Y | USSA05_028 | 0 | 1 | 0 | 0 | 366 | 0 | 2.5379 | 112.22 | 5.75 | 18.34 | 59.75 | 22.02 | 0.1 | 15.3 | 0.17 | 0 | 12.57 | 57.92 | 22.35 |  | 0.30859 | 0.02235 | 0.1
Y | USSA05_029 | 0 | 1 | 0 | 0 | 964 | 0 | 3.124 | 278.13 | 15.99 | 35.92 | 120.63 | 40.57 | 0.13 | 15.3 | -0.09 | 0 | 20.3 | 115.69 | 39.53 |  | 0.37986 | 0.03953 | 0.13
Y | USSA05_030 | 0 | 2 | 0 | 0 | 964 | 0 | 3.1241 | 279.87 | 30.92 | 70.69 | 241.8 | 40.94 | 0.13 | 15.3 | -0.09 | 0 | 40.21 | 232.16 | 39.93 |  | 0.37987 | 0.03993 | 0.13
Y | USSA05_031 | 0 | 2 | 0 | 0 | 366 | 0 | 2.5379 | 113.16 | 11.22 | 36.37 | 120.1 | 22.38 | 0.09 | 15.3 | 0.17 | 0 | 25.01 | 116.5 | 22.71 |  | 0.30859 | 0.02271 | 0.09
Y | USSA05_032 | 0 | 2 | 0 | 0 | 166 | 0 | 1.9516 | 56.28 | 3.9 | 18.47 | 57.54 | 11.35 | 0.19 | 15.3 | 0.25 | 0 | 14.07 | 56.15 | 11.65
Q | USSA05_033 | 0 | 3 | 0 | 0 | 166 | 0 | 1.942 | 55.84 | 5.85 | 27.1 | 84.65 | 11.14 | 0.18 | 15.3 | 0.24 | 0 | 20.53 | 82.57 | 11.41 | Repeat of run 034
Y | USSA05_034 | 0 | 3 | 0 | 0 | 366 | 0 | 2.538 | 114.57 | 17.3 | 54.05 | 180.54 | 23.07 | 0.09 | 15.3 | 0.17 | 0 | 36.61 | 175.02 | 23.44
Y | USSA05_035 | 0 | 3 | 0 | 0 | 964 | 0 | 3.1238 | 285.02 | 46.23 | 104.95 | 364.77 | 41.3 | 0.13 | 15.3 | -0.09 | 0 | 59.17 | 350.29 | 40.28
Q | USSA05_036 | 0 | 3 | 0 | 0 | 166 | 0 | 1.9508 | 56.46 | 5.73 | 27.59 | 86.36 | 11.44 | 0.18 | 15.3 | 0.25 | 0 | 21.08 | 84.3 | 11.74
N | USSA05_037 | 0 | 0 | 0 | 0 | 366 | 0 | 2.5374 | 111.96 | -0.09 | -0.14 | -1.83 | 22.58 | 0.09 | 15.3 | 0.16 | 0 | -0.07 | -1.8 | 22.93 | Roughup
Y | USSA05_038 | 0 | 4 | 0 | 0 | 166 | 0 | 1.9508 | 57.22 | 7.41 | 35.79 | 112.9 | 11.87 | 0.18 | 15.3 | 0.25 | 0 | 27.26 | 110.2 | 12.19
Y | USSA05_039 | 0 | 4 | 0 | 0 | 366 | 0 | 2.5374 | 115.94 | 22.31 | 70.66 | 237.81 | 22.83 | 0.08 | 15.3 | 0.17 | 0 | 47.91 | 230.62 | 23.23
Y | USSA05_040 | 0 | 4 | 0 | 0 | 964 | 0 | 3.1234 | 288.42 | 60.46 | 138.25 | 481.34 | 42.42 | 0.11 | 15.3 | -0.09 | 0 | 77.97 | 462.28 | 41.51
Y | USSA05_041 | 0 | 5 | 0 | 0 | 964 | 0 | 3.1237 | 293.73 | 76.21 | 172.71 | 606.3 | 43.38 | 0.1 | 15.3 | -0.09 | 0 | 96.62 | 582.24 | 42.53
Y | USSA05_042 | 0 | 5 | 0 | 0 | 366 | 0 | 2.5375 | 117.82 | 27.27 | 88.55 | 299.65 | 23.81 | 0.07 | 15.3 | 0.16 | 0 | 60.49 | 290.78 | 24.23
Y | USSA05_043 | 0 | 5 | 0 | 0 | 166 | 0 | 1.9507 | 56.8 | 9.58 | 44.77 | 140.6 | 12.32 | 0.18 | 15.3 | 0.25 | 0 | 33.91 | 137.16 | 12.65
Y | USSA05_044 | 0 | 6 | 0 | 0 | 166 | 0 | 1.9506 | 57.88 | 11.47 | 53.18 | 168.72 | 12.41 | 0.17 | 15.3 | 0.26 | 0 | 40.09 | 164.58 | 12.79
Y | USSA05_045 | 0 | 6 | 0 | 0 | 366 | 0 | 2.5374 | 119.66 | 34.07 | 105.44 | 359.51 | 23.86 | 0.07 | 15.3 | 0.16 | 0 | 70.66 | 348.52 | 24.3
Y | USSA05_046 | 0 | 6 | 0 | 0 | 964 | 0 | 3.1236 | 300.32 | 93.1 | 207.65 | 733.84 | 44.52 | 0.07 | 15.3 | -0.09 | 0 | 114.72 | 704.45 | 43.81
N | USSA05_047 | 15 | 0 | 0 | 0 | 33 | 0 | 0.7766 | 8.74 | 0.99 | 2.99 | 14.45 | 1.67 | -0.02 | 15.3 | -0.02 | 0 | 2.22 | 14.22 | 1.69 | Prohaska
N | USSA05_047 | 15 | 0 | 0 | 0 | 33 | 0 | 0.9742 | 13.18 | 1.28 | 4.93 | 22.98 | 2.96 | -0.03 | 15.3 | -0.02 | 0 | 3.94 | 22.68 | 3 | Prohaska
N | USSA05_048 | 15 | 0 | 0 | 0 | 66 | 0 | 1.1698 | 18.4 | 1.87 | 8.79 | 34.5 | 4.18 | -0.05 | 15.3 | -0.03 | 0 | 7.35 | 34.06 | 4.3 | Prohaska
N | USSA05_048 | 15 | 0 | 0 | 0 | 66 | 0 | 1.3642 | 24.68 | 2.55 | 10.95 | 46.98 | 5.71 | -0.06 | 15.3 | -0.03 | 0 | 8.98 | 46.38 | 5.83 | Prohaska
N | USSA05_049 | 15 | 0 | 0 | 0 | 100 | 0 | 1.5605 | 32.85 | 3.13 | 14.41 | 63.54 | 6.72 | -0.08 | 15.3 | -0.04 | 0 | 11.98 | 62.79 | 6.89 | Prohaska
Y | USSA05_050 | 15 | 0 | 0 | 0 | 133 | 0 | 1.7556 | 42.02 | 4.23 | 18.13 | 83.27 | 9.27 | -0.11 | 15.3 | -0.06 | 0 | 14.86 | 82.27 | 9.48
Y | USSA05_051 | 15 | 0 | 0 | 0 | 166 | 0 | 1.9505 | 53.44 | 5.38 | 23.13 | 105.73 | 11.66 | -0.13 | 15.3 | -0.07 | 0 | 18.96 | 104.46 | 11.92
Y | USSA05_052 | 15 | 0 | 0 | 0 | 199 | 0 | 2.1466 | 68.18 | 6.42 | 28.92 | 132.36 | 14.53 | -0.15 | 15.3 | -0.08 | 0 | 23.95 | 130.84 | 14.86
Y | USSA05_053 | 15 | 0 | 0 | 0 | 266 | 0 | 2.3414 | 85.24 | 8.55 | 35.43 | 165.49 | 18.07 | -0.18 | 15.3 | -0.11 | 0 | 28.82 | 163.46 | 18.4
Y | USSA05_054 | 15 | 0 | 0 | 0 | 332 | 0 | 2.5374 | 105.94 | 9.6 | 41.71 | 207.11 | 22.08 | -0.21 | 15.3 | -0.14 | 0 | 34.29 | 204.84 | 22.41
Y | USSA05_055 | 15 | 0 | 0 | 0 | 432 | 0 | 2.7322 | 136.21 | 11.69 | 48.31 | 260.26 | 26.54 | -0.24 | 15.3 | -0.19 | 0 | 39.27 | 257.49 | 26.8
Y | USSA05_056 | 15 | 0 | 0 | 0 | 598 | 0 | 2.9285 | 187.02 | 16.83 | 55.48 | 327.93 | 33.01 | -0.23 | 15.3 | -0.26 | 0 | 42.47 | 323.94 | 32.87
Y | USSA05_057 | 15 | 0 | 0 | 0 | 864 | 0 | 3.1232 | 268.01 | 27.48 | 64.61 | 408.64 | 39.75 | -0.13 | 15.3 | -0.39 | 0 | 43.37 | 402.13 | 38.57
Y | USSA05_058 | 15 | 0 | 0 | 0 | 1263 | 0 | 3.3201 | 379.99 | 44.35 | 78.89 | 506.58 | 47.5 | 0.05 | 15.3 | -0.56 | 0 | 44.6 | 496.07 | 44.68
Y | USSA05_059 | 15 | 0 | 0 | 0 | 1695 | 0 | 3.515 | 513.68 | 73.21 | 95.5 | 599.15 | 53.64 | 0.35 | 15.3 | -0.77 | 0 | 38.89 | 581.8 | 48.51
Y | USSA05_060 | 15 | 0 | 0 | 0 | 2127 | 0 | 3.7101 | 649.28 | 107.19 | 116.23 | 703.23 | 58 | 0.67 | 15.3 | -0.97 | 0 | 33.35 | 677.83 | 50.45
Y | USSA05_061 | 15 | 0 | 0 | 0 | 2593 | 0 | 3.9062 | 774.57 | 153.03 | 139.29 | 796.62 | 60.56 | 0.92 | 15.3 | -1.2 | 0 | 20.97 | 760.36 | 50.84
Y | USSA05_062 | 15 | 0 | 0 | 0 | 3291 | 0 | 4.2974 | 983.13 | 264.03 | 192.9 | 943.07 | 62.5 | 1.31 | 15.3 | -1.55 | 0 | -11.26 | 880.5 | 49.4
Y | USSA05_063 | 15 | 0 | 0 | 0 | 3922 | 0 | 4.6882 | 1154.62 | 380.45 | 247.51 | 1042.95 | 59.15 | 1.56 | 15.3 | -1.87 | 0 | -46.68 | 952.78 | 43.46
Y | USSA05_064 | 15 | 1 | 0 | 0 | 166 | 0 | 1.9506 | 54.11 | 6.01 | 31.16 | 138.6 | 11.94 | -0.13 | 15.3 | -0.07 | 0 | 25.78 | 136.95 | 12.23
Y | USSA05_065 | 15 | 1 | 0 | 0 | 332 | 0 | 2.5375 | 107.14 | 15.41 | 57.37 | 275.09 | 22.84 | -0.23 | 15.3 | -0.15 | 0 | 44.01 | 271 | 23.2
Y | USSA05_066 | 15 | 1 | 0 | 0 | 864 | 0 | 3.1231 | 272.56 | 43.77 | 95.72 | 541.21 | 40.09 | -0.14 | 15.3 | -0.38 | 0 | 58.2 | 529.7 | 39
Y | USSA05_067 | 15 | 2 | 0 | 0 | 864 | 0 | 3.1234 | 276.66 | 59.4 | 125.82 | 669.54 | 40.42 | -0.16 | 15.3 | -0.38 | 0 | 72.45 | 653.18 | 39.42
Y | USSA05_068 | 15 | 2 | 0 | 0 | 332 | 0 | 2.5368 | 109.47 | 21.12 | 73.29 | 341.53 | 23.47 | -0.23 | 15.3 | -0.14 | 0 | 54.02 | 335.62 | 23.87
Y | USSA05_069 | 15 | 2 | 0 | 0 | 166 | 0 | 1.9503 | 54.32 | 9.15 | 39.13 | 170.74 | 11.77 | -0.14 | 15.3 | -0.07 | 0 | 30.6 | 168.13 | 12.09
Y | USSA05_070 | 15 | 3 | 0 | 0 | 166 | 0 | 1.9503 | 54.9 | 11.16 | 48.31 | 201.51 | 12.71 | -0.15 | 15.3 | -0.07 | 0 | 37.46 | 198.19 | 13.09
Y | USSA05_071 | 15 | 3 | 0 | 0 | 332 | 0 | 2.5369 | 110.85 | 27.43 | 89.96 | 408.45 | 23.89 | -0.25 | 15.3 | -0.15 | 0 | 64.29 | 400.58 | 24.35
Y | USSA05_072 | 15 | 3 | 0 | 0 | 864 | 0 | 3.1231 | 282.17 | 76.28 | 156.97 | 801.65 | 42.38 | -0.18 | 15.3 | -0.39 | 0 | 86.65 | 780.09 | 41.46
Y | USSA05_073 | 15 | 4 | 0 | 0 | 864 | 0 | 3.1231 | 289.7 | 93.77 | 191.36 | 937.71 | 43.82 | -0.21 | 15.3 | -0.38 | 0 | 103.4 | 910.75 | 43.05
Y | USSA05_074 | 15 | 4 | 0 | 0 | 332 | 0 | 2.537 | 113.25 | 33.24 | 107.85 | 477.19 | 24.31 | -0.26 | 15.3 | -0.14 | 0 | 76.11 | 467.46 | 24.87
Y | USSA05_075 | 15 | 4 | 0 | 0 | 166 | 0 | 1.9502 | 56.03 | 13.14 | 57.17 | 234.8 | 12.97 | -0.16 | 15.3 | -0.07 | 0 | 44.02 | 230.77 | 13.37
Y | USSA05_076 | 15 | 5 | 0 | 0 | 166 | 0 | 1.9502 | 56.54 | 15.78 | 65.83 | 266.55 | 13.55 | -0.17 | 15.3 | -0.08 | 0 | 49.87 | 261.66 | 13.99
Y | USSA05_077 | 15 | 5 | 0 | 0 | 332 | 0 | 2.537 | 116.15 | 41.02 | 126.47 | 544.26 | 25.1 | -0.28 | 15.3 | -0.15 | 0 | 87.04 | 532.17 | 25.72
Y | USSA05_078 | 15 | 5 | 0 | 0 | 864 | 0 | 3.1227 | 298.01 | 113.25 | 225.87 | 1082.8 | 45.21 | -0.25 | 15.3 | -0.39 | 0 | 118.55 | 1049.91 | 44.56
Y | USSA05_079 | 15 | 6 | 0 | 0 | 864 | 0 | 3.1231 | 307.6 | 131.44 | 260.79 | 1221.99 | 46.73 | -0.26 | 15.3 | -0.38 | 0 | 134.84 | 1183.39 | 46.22
Y | USSA05_080 | 15 | 6 | 0 | 0 | 332 | 0 | 2.5368 | 120.02 | 49.03 | 145.04 | 613.36 | 26.38 | -0.3 | 15.3 | -0.15 | 0 | 97.63 | 598.83 | 27.07
Y | USSA05_081 | 15 | 6 | 0 | 0 | 166 | 0 | 1.95 | 57.79 | 18.13 | 75.51 | 299.13 | 14.07 | -0.18 | 15.3 | -0.07 | 0 | 56.9 | 293.43 | 14.55
N | USSA05_082 | 25 | 0 | 0 | 0 | 33 | 0 | 0.7762 | 8.33 | 1.26 | 5.58 | 21.99 | 1.36 | -0.58 | 15.3 | -0.57 | 0 | 4.55 | 21.69 | 1.39 | Prohaska
N | USSA05_082 | 25 | 0 | 0 | 0 | 33 | 0 | 0.9713 | 12.16 | 2.02 | 8.22 | 35.25 | 2.31 | -0.58 | 15.3 | -0.57 | 0 | 6.56 | 34.77 | 2.35 | Prohaska
N | USSA05_083 | 25 | 0 | 0 | 0 | 33 | 0 | 1.1687 | 18.05 | 2.92 | 11.41 | 51.75 | 3.73 | -0.58 | 15.3 | -0.57 | 0 | 9.02 | 51.06 | 3.76 | Prohaska
N | USSA05_084 | 25 | 0 | 0 | 0 | 66 | 0 | 1.3637 | 24.37 | 3.59 | 17.22 | 72.4 | 5.1 | -0.61 | 15.3 | -0.58 | 0 | 14.28 | 71.55 | 5.21 | Prohaska
N | USSA05_084 | 25 | 0 | 0 | 0 | 66 | 0 | 1.5612 | 31.9 | 4.99 | 22.22 | 96.8 | 7.4 | -0.61 | 15.3 | -0.58 | 0 | 18.13 | 95.61 | 7.52 | Prohaska
Y | USSA05_085 | 25 | 0 | 0 | 0 | 100 | 0 | 1.7554 | 41.35 | 6.29 | 28.99 | 125.68 | 8.91 | -0.63 | 15.3 | -0.6 | 0 | 23.84 | 124.19 | 9.06
Y | USSA05_086 | 25 | 0 | 0 | 0 | 133 | 0 | 1.9499 | 51.78 | 8.25 | 36.39 | 160.47 | 11.81 | -0.65 | 15.3 | -0.61 | 0 | 29.63 | 158.52 | 12
Y | USSA05_087 | 25 | 0 | 0 | 0 | 166 | 0 | 2.1459 | 66.05 | 9.97 | 45.77 | 202.54 | 14.49 | -0.69 | 15.3 | -0.64 | 0 | 37.61 | 200.18 | 14.71
Y | USSA05_088 | 25 | 0 | 0 | 0 | 233 | 0 | 2.3408 | 83.86 | 11.65 | 55.53 | 252.28 | 18.11 | -0.7 | 15.3 | -0.66 | 0 | 45.99 | 249.52 | 18.28
Y | USSA05_089 | 25 | 0 | 0 | 0 | 266 | 0 | 2.5362 | 104.1 | 14.26 | 66.53 | 315.42 | 21.43 | -0.7 | 15.3 | -0.67 | 0 | 54.85 | 312.04 | 21.57
Y | USSA05_090 | 25 | 0 | 0 | 0 | 366 | 0 | 2.7309 | 134.56 | 18.13 | 78.55 | 397.13 | 26.64 | -0.72 | 15.3 | -0.72 | 0 | 63.69 | 392.84 | 26.62
Y | USSA05_091 | 25 | 0 | 0 | 0 | 499 | 0 | 2.927 | 187.53 | 27.82 | 94.2 | 498.85 | 32.56 | -0.67 | 15.3 | -0.78 | 0 | 71.41 | 492.25 | 32.07
Y | USSA05_092 | 25 | 0 | 0 | 0 | 731 | 0 | 3.122 | 269.06 | 45.26 | 110.47 | 619.87 | 39.51 | -0.54 | 15.3 | -0.89 | 0 | 73.4 | 609.14 | 37.9
Y | USSA05_093 | 25 | 0 | 0 | 0 | 1097 | 0 | 3.3188 | 381.96 | 74.08 | 128.44 | 761.36 | 46.19 | -0.32 | 15.3 | -1.07 | 0 | 67.76 | 743.81 | 42.77
Y | USSA05_094 | 25 | 0 | 0 | 0 | 1429 | 0 | 3.5133 | 515.91 | 116.82 | 150.32 | 906.76 | 51.65 | 0.04 | 15.3 | -1.22 | 0 | 54.63 | 879.08 | 45.9
Y | USSA05_095 | 25 | 0 | 0 | 0 | 1828 | 0 | 3.7089 | 648.72 | 170.44 | 172.74 | 1056.57 | 56.33 | 0.36 | 15.3 | -1.42 | 0 | 33.14 | 1016.18 | 48.2
Y | USSA05_096 | 25 | 0 | 0 | 0 | 2194 | 0 | 3.9046 | 773.65 | 237.98 | 199.58 | 1192.84 | 57.84 | 0.64 | 15.3 | -1.6 | 0 | 4.64 | 1136.44 | 47.57
Y | USSA05_097 | 25 | 0 | 0 | 0 | 2825 | 0 | 4.2958 | 984.42 | 389.89 | 257.38 | 1406.29 | 57.49 | 1.07 | 15.3 | -1.92 | 0 | -61.98 | 1313.89 | 43.81
Y | USSA05_098 | 25 | 0 | 0 | 0 | 3324 | 0 | 4.6869 | 1141.44 | 549.74 | 317.23 | 1537.21 | 52.88 | 1.31 | 15.3 | -2.17 | 0 | -133.07 | 1406.92 | 36.93
Y | USSA05_099 | 25 | 1 | 0 | 0 | 133 | 0 | 1.9489 | 52.15 | 10.7 | 42.58 | 195.97 | 12.16 | -0.66 | 15.3 | -0.61 | 0 | 33.07 | 193.22 | 12.39
Y | USSA05_100 | 25 | 1 | 0 | 0 | 266 | 0 | 2.536 | 105.86 | 20.11 | 78.95 | 386.89 | 22.27 | -0.71 | 15.3 | -0.67 | 0 | 60.97 | 381.69 | 22.48
Y | USSA05_101 | 25 | 1 | 0 | 0 | 731 | 0 | 3.1221 | 271.89 | 62.12 | 132.06 | 757.36 | 40.16 | -0.56 | 15.3 | -0.89 | 0 | 77.3 | 741.51 | 38.65
Y | USSA05_102 | 25 | 2 | 0 | 0 | 731 | 0 | 3.1221 | 275.63 | 78.69 | 153.32 | 892.67 | 40.71 | -0.59 | 15.3 | -0.89 | 0 | 81.02 | 871.76 | 39.32
Y | USSA05_103 | 25 | 2 | 0 | 0 | 266 | 0 | 2.5364 | 107.49 | 27.47 | 90.35 | 457.14 | 22.96 | -0.73 | 15.3 | -0.67 | 0 | 64.79 | 449.74 | 23.22
Y | USSA05_104 | 25 | 2 | 0 | 0 | 133 | 0 | 1.9495 | 53.14 | 12.97 | 48.75 | 230.03 | 12.75 | -0.67 | 15.3 | -0.61 | 0 | 36.61 | 226.52 | 13.02
Y | USSA05_105 | 25 | 3 | 0 | 0 | 133 | 0 | 1.9495 | 53.83 | 15.94 | 55.35 | 264 | 12.65 | -0.68 | 15.3 | -0.61 | 0 | 40 | 259.56 | 12.97
Y | USSA05_106 | 25 | 3 | 0 | 0 | 266 | 0 | 2.5362 | 109.84 | 35.21 | 103.42 | 529.6 | 23.78 | -0.74 | 15.3 | -0.67 | 0 | 69.91 | 519.9 | 24.11
Y | USSA05_108 | 25 | 3 | 0 | 0 | 731 | 0 | 3.1223 | 283.15 | 97.01 | 178.78 | 1032.26 | 42.43 | -0.61 | 15.3 | -0.88 | 0 | 87.29 | 1005.79 | 41.19
Y | USSA05_109 | 25 | 4 | 0 | 0 | 731 | 0 | 3.1221 | 288.64 | 115.32 | 201.79 | 1174.07 | 43.67 | -0.65 | 15.3 | -0.89 | 0 | 91.07 | 1142.03 | 42.56
Y | USSA05_110 | 25 | 4 | 0 | 0 | 266 | 0 | 2.536 | 112.45 | 42.86 | 116.89 | 602.88 | 24.59 | -0.76 | 15.3 | -0.67 | 0 | 75.45 | 590.89 | 25
Y | USSA05_111 | 25 | 4 | 0 | 0 | 133 | 0 | 1.9491 | 54.72 | 18.95 | 62.06 | 299.23 | 13.58 | -0.69 | 15.3 | -0.61 | 0 | 43.45 | 293.84 | 13.95
Y | USSA05_112 | 25 | 5 | 0 | 0 | 133 | 0 | 1.9495 | 55.84 | 22.22 | 69.37 | 333.95 | 14.09 | -0.7 | 15.3 | -0.61 | 0 | 47.25 | 327.56 | 14.51
Y | USSA05_113 | 25 | 5 | 0 | 0 | 266 | 0 | 2.5364 | 115.29 | 51.84 | 131.03 | 676.86 | 25.78 | -0.78 | 15.3 | -0.67 | 0 | 80.5 | 662.24 | 26.27
Y | USSA05_114 | 25 | 5 | 0 | 0 | 731 | 0 | 3.1222 | 298.22 | 137.75 | 227.56 | 1318.39 | 45.59 | -0.67 | 15.3 | -0.89 | 0 | 93.86 | 1279.71 | 44.6
Y | USSA05_115 | 25 | 6 | 0 | 0 | 731 | 0 | 3.1222 | 308.41 | 160.61 | 253.82 | 1460.59 | 46.97 | -0.7 | 15.3 | -0.89 | 0 | 96.58 | 1415.09 | 46.1
Y | USSA05_116 | 25 | 6 | 0 | 0 | 266 | 0 | 2.5359 | 119.38 | 60.55 | 145.94 | 752.65 | 26.91 | -0.8 | 15.3 | -0.67 | 0 | 86.4 | 735.42 | 27.49
Y | USSA05_117 | 25 | 6 | 0 | 0 | 133 | 0 | 1.9491 | 57.69 | 24.78 | 77.28 | 372.59 | 14.23 | -0.71 | 15.3 | -0.61 | 0 | 52.16 | 365.32 | 14.72
N | USSA05_118 | 0 | 0 | 0 | 0 | 964 | 0 | 3.1221 | 277.92 | 0.82 | -0.44 | -5.74 | 40.13 | 0.15 | 15.3 | -0.1 | 0 | -1.05 | -5.93 | 39.01 | Repeat to set up tank
N | USSA05_119 | 0 | 0 | 0 | 0 | 1363 | 0 | 3.319 | 391 | 0.28 | -0.09 | -4.77 | 47.89 | 0.34 | 15.3 | -0.27 | 0 | -0.3 | -4.83 | 45.07 | Repeat to set up tank
N | USSA05_120 | 0 | 0 | 0 | 0 | 1795 | 0 | 3.5139 | 520.85 | -0.19 | -0.2 | -5.88 | 54.15 | 0.62 | 15.3 | -0.47 | 0 | -0.06 | -5.83 | 49.19 | Repeat to set up tank
Q | USSA05_121 | 0 | 0 | 0 | 0 | 2294 | 0 | 3.7091 | 660.53 | 0.04 | -0.22 | -4.81 | 59.25 | 0.94 | 15.3 | -0.7 | 0 | -0.25 | -4.82 | 51.76 | 121 and 023 should be averaged
Q | USSA05_122 | 0 | 0 | 0 | 0 | 2792 | 0 | 3.9049 | 786.43 | -0.12 | 0.08 | -5.42 | 62.06 | 1.19 | 15.3 | -0.93 | 0 | 0.17 | -5.4 | 52.33 | 122 and 024 should be averaged
Q | USSA05_123 | 0 | 0 | 0 | 0 | 3424 | 0 | 4.2957 | 991 | -0.84 | -0.67 | -6.14 | 62.07 | 1.61 | 15.3 | -1.24 | 0 | -0.04 | -5.94 | 49.01 | 123 and 025 should be averaged
Q | USSA05_124 | 0 | 0 | 0 | 0 | 4089 | 0 | 4.6866 | 1168.07 | -1.69 | -1.33 | -9.24 | 58.61 | 1.87 | 15.3 | -1.58 | 0 | -0.06 | -8.84 | 42.79 | 124 and 026 should be averaged
A | AVERAG | 0 | 0 | 0 | 0 | 2294 | 0 | 3.7099 | 658.69 | 0.18 | 0.61 | -1.76 | 59.07 | 0.93 | 15.3 | -0.7 | 0 | 0.47 | -1.8 | 51.61 | average
A | AVERAG | 0 | 0 | 0 | 0 | 2792 | 0 | 3.9059 | 784.98 | 0.01 | 0.55 | -3.05 | 62.04 | 1.18 | 15.3 | -0.94 | 0 | 0.54 | -3.05 | 52.33 | average
A | AVERAG | 0 | 0 | 0 | 0 | 3424 | 0 | 4.2967 | 989.73 | -0.54 | -0.11 | -3.93 | 61.97 | 1.61 | 15.3 | -1.24 | 0 | 0.3 | -3.8 | 48.91 | average
A | AVERAG | 0 | 0 | 0 | 0 | 4089 | 0 | 4.6877 | 1167.07 | -1.16 | -0.76 | -4.62 | 58.89 | 1.87 | 15.3 | -1.58 | 0 | 0.11 | -4.34 | 43.1 | average
A | AVERAG | 0 | 3 | 0 | 0 | 166 | 0 | 1.9464 | 56.15 | 5.79 | 27.35 | 85.5 | 11.29 | 0.18 | 15.3 | 0.25 | 0 | 20.81 | 83.44 | 11.58 | average
[22 empty] | 0 | 0 | 0
[22 empty] | 0 | 0 | 0
[22 empty] | 0 | 0 | 0
[22 empty] | 0 | 0 | 0
[22 empty] | 0 | 0 | 0
[22 empty] | 0 | 0 | 0
[22 empty] | 0 | 0 | 0
[22 empty] | 0 | 0 | 0
[22 empty] | 0 | 0 | 0
[22 empty] | 0 | 0 | 0
[22 empty] | 0 | 0 | 0
[22 empty] | 0 | 0 | 0
[22 empty] | 0 | 0 | 0
[22 empty] | 0 | 0 | 0
[22 empty] | 0 | 0 | 0
[22 empty] | 0 | 0 | 0

## Sink & Trim
Sink & Trim
|  |  |  | Heave Pot | Model Coordinates | Model Coordinates | Station 5
|  |  |  | Measurement | Relative to | Relative to | Model Coordinates
|  |  |  | Rel to Static Trimmed Model with trim Moment | Earth Horizontal | Earth Horizontal | rel to Earth
|  |  |  | Raw Data | Raw Data | Initial Trim | At speed compared to static without trim moment correction |  |  |  |  | Spline Faired
[5 empty] | At Speed | with Trim Weights | + Deep
Y/N | test | heel | Vm(m/s) | SinkD | Trim | TrimI | SinkT | Comment | Fn | Sink | Trim | X | Sink | Trim
N | USSA05_010 | 0 | 0.7796 | 1.67 | 0.3 | 0.31 | 1.73 | Prohaska | 0.094794 | 0.00173 | 0.3 | 0.1 | 0.0018998 | 0.3003
N | USSA05_010 | 0 | 0.9699 | 2.56 | 0.3 | 0.31 | 2.63 | Prohaska | 0.11793 | 0.00263 | 0.3 | 0.125 | 0.0030351 | 0.28971
N | USSA05_011 | 0 | 1.1697 | 3.71 | 0.27 | 0.3 | 3.83 | Prohaska | 0.14223 | 0.00383 | 0.27 | 0.15 | 0.0043698 | 0.27474
N | USSA05_011 | 0 | 1.3623 | 5.46 | 0.27 | 0.3 | 5.61 | Prohaska | 0.16565 | 0.00561 | 0.27 | 0.175 | 0.0059335 | 0.25518
N | USSA05_012 | 0 | 1.5612 | 6.57 | 0.24 | 0.29 | 6.76 | Prohaska | 0.18983 | 0.00676 | 0.24 | 0.2 | 0.0078752 | 0.23006
Y | USSA05_013 | 0 | 1.7564 | 9.04 | 0.21 | 0.27 | 9.29 |  | 0.21357 | 0.00929 | 0.21 | 0.225 | 0.01034 | 0.19939
Y | USSA05_014 | 0 | 1.9512 | 11.42 | 0.19 | 0.25 | 11.69 |  | 0.23725 | 0.01169 | 0.19 | 0.25 | 0.013336 | 0.16805
Y | USSA05_015 | 0 | 2.1473 | 14.45 | 0.15 | 0.23 | 14.79 |  | 0.2611 | 0.01479 | 0.15 | 0.275 | 0.016853 | 0.13938
Y | USSA05_016 | 0 | 2.3419 | 18.11 | 0.13 | 0.2 | 18.45 |  | 0.28476 | 0.01845 | 0.13 | 0.3 | 0.020938 | 0.10573
Y | USSA05_017 | 0 | 2.5381 | 22.2 | 0.09 | 0.17 | 22.56 |  | 0.30862 | 0.02256 | 0.09 | 0.325 | 0.025689 | 0.065888
Y | USSA05_018 | 0 | 2.7328 | 26.79 | 0.06 | 0.12 | 27.06 |  | 0.33229 | 0.02706 | 0.06 | 0.35 | 0.031343 | 0.055402
Y | USSA05_019 | 0 | 2.9292 | 32.93 | 0.06 | 0.03 | 32.82 |  | 0.35617 | 0.03282 | 0.06 | 0.375 | 0.037884 | 0.11702
Y | USSA05_020 | 0 | 3.1239 | 40.53 | 0.14 | -0.09 | 39.47 |  | 0.37984 | 0.03947 | 0.14 | 0.4 | 0.044139 | 0.28563
Y | USSA05_021 | 0 | 3.3209 | 47.81 | 0.33 | -0.27 | 45.04 |  | 0.4038 | 0.04504 | 0.33 | 0.425 | 0.048844 | 0.57227
Y | USSA05_022 | 0 | 3.5156 | 53.63 | 0.59 | -0.47 | 48.77 |  | 0.42747 | 0.04877 | 0.59 | 0.45 | 0.051506 | 0.90057
A | AVERAG | 0 | 3.7099 | 59.07 | 0.93 | -0.7 | 51.61 | average | 0.4511 | 0.05161 | 0.93 | 0.475 | 0.052002 | 1.1898
A | AVERAG | 0 | 3.9059 | 62.04 | 1.18 | -0.94 | 52.33 | average | 0.47493 | 0.05233 | 1.18 | 0.5 | 0.050909 | 1.4295
A | AVERAG | 0 | 4.2967 | 61.97 | 1.61 | -1.24 | 48.91 | average | 0.52245 | 0.04891 | 1.61 | 0.525 | 0.048855 | 1.6254
A | AVERAG | 0 | 4.6877 | 58.89 | 1.87 | -1.58 | 43.1 | average | 0.56999 | 0.0431 | 1.87 | 0.55 | 0.045965 | 1.7787
[12 empty] | 0.575 | 0.042239 | 1.8893
[12 empty] | 0.6 | 0.037677 | 1.9574