## m6n
IMS - Phase 1 IMD526 - Wide
Model Descriptor : USSA06N - Canoe Body Only
Test Date : February 10, 1999
1116.000 Weight [kg]
-0.673 Heel Axis above Flotation [m]
-0.076 Dyno Roll Moment Axis above Heel Axis(NRC/IMD) [m]
-0.141 Yaw Axis relative to Stn 5.0 [m]
0.000 Add. Vertical Force Z Arm [m]
0.000 Add. Vertical Force Y Arm [m]
0.000 Model Add. VF Y Arm at 15.0 deg heel [m]
0.000 Model Add. VF Y Arm at 25.0 deg heel [m]
82 Total Number of Studs
82 Canoe Body Stud Count | [21 empty] | Gravity | 9.8055
0 Fin Stud Count | [12 empty] | Heave Pot | Model Coordinates |  | Model Coordinates |  |  |  | Station 5 |  | Length | 6.8978
0 Rudder Stud Count | [12 empty] | Measurement | Relative to |  | Relative to |  |  |  | Model Coordinates
0 Wing Stud Count | [12 empty] | Rel to Static Trimmed Model with trim Moment | Earth Horizontal |  | Earth Horizontal |  |  |  | rel to Earth
0 Bulb Stud Count | [10 empty] | Raw Data | Raw Data | Raw Data | Raw Data |  | Initial Trim |  |  |  | At speed compared to static without trim moment correction
-0.166 Sinkage measurement from Stn 5 | [13 empty] | At Speed |  | with Trim Weights |  |  |  | + Deep
Y/N | test | heel | yaw | rud | tab | TM(Nm) | VF(N) | Vm(m/s) | Drag(N) | Lift(N) | RollM(Nm) | YawM(Nm) | SinkD | Trim | TempC | TrimI | VF+(N) | RMcor(Nm) | YMcor(Nm) | SinkT | Comment | Fn | Sink | Trim
N | USSA04_002 | 0 | 0 | 0 | 0 | 359 | 0 | 2.5196 | 122.15 | -0.67 | -0.84 | -1.51 | 21.42 | 0.11 | 15.2 | 0.18 | 0 | -0.34 | -1.41 | 21.62 | Roughup | 0.30637 | 0.02162 | 0.11
N | USSA04_003 | 0 | -1 | 0 | 0 | 359 | 0 | 2.5201 | 121.57 | -5.91 | -19.43 | -48.77 | 21.2 | 0.11 | 15.2 | 0.18 | 0 | -13.42 | -47.64 | 21.4 | Dyno/Hull Alignment Check | 0.30643 | 0.0214 | 0.11
N | USSA04_004 | 0 | -1 | 0 | 0 | 359 | 0 | 2.5199 | 121.72 | -5.94 | -19.39 | -49.39 | 21.38 | 0.11 | 15.2 | 0.18 | 0 | -13.35 | -48.25 | 21.58 | Dyno/Hull Alignment Check | 0.3064 | 0.02158 | 0.11
N | USSA04_005 | 0 | 0 | 0 | 0 | 359 | 0 | 2.5199 | 121.8 | -0.48 | -0.83 | -0.3 | 21.48 | 0.11 | 15.2 | 0.18 | 0 | -0.47 | -0.24 | 21.67 | Dyno/Hull Alignment Check | 0.3064 | 0.02167 | 0.11
N | USSA04_006 | 0 | 1 | 0 | 0 | 359 | 0 | 2.52 | 121.25 | 4.75 | 17.33 | 45.42 | 21.52 | 0.11 | 15.2 | 0.18 | 0 | 12.19 | 44.45 | 21.72 | Dyno/Hull Alignment Check | 0.30641 | 0.02172 | 0.11
N | USSA04_007 | 0 | 2 | 0 | 0 | 359 | 0 | 2.5198 | 121.94 | 9.47 | 35.34 | 93.03 | 21.38 | 0.11 | 15.2 | 0.18 | 0 | 25.07 | 91.1 | 21.6 | Dyno/Hull Alignment Check | 0.30639 | 0.0216 | 0.11
N | USSA04_008 | 0 | 0 | 0 | 0 | 33 | 0 | 0.7784 | 10.07 | 0.04 | 0.16 | 0.14 | 1.1 | 0.3 | 15.2 | 0.3 | 0 | 0.13 | 0.13 | 1.11 | Prohaska | 0.094648 | 0.00111 | 0.3
N | USSA04_009 | 0 | 0 | 0 | 0 | 33 | 0 | 0.9735 | 15.18 | 0.05 | 0 | 0.24 | 2.81 | 0.29 | 15.2 | 0.31 | 0 | -0.04 | 0.24 | 2.86 | Prohaska | 0.11837 | 0.00286 | 0.29
N | USSA04_010 | 0 | 0 | 0 | 0 | 65 | 0 | 1.1695 | 21.46 | 0.17 | 0.11 | 0.22 | 3.61 | 0.27 | 15.2 | 0.29 | 0 | -0.02 | 0.2 | 3.65 | Prohaska | 0.1422 | 0.00365 | 0.27
N | USSA04_011 | 0 | 0 | 0 | 0 | 65 | 0 | 1.3645 | 28.93 | 0.14 | -0.19 | 0.27 | 4.76 | 0.26 | 15.2 | 0.28 | 0 | -0.3 | 0.25 | 4.83 | Prohaska | 0.16591 | 0.00483 | 0.26
N | USSA04_012 | 0 | 0 | 0 | 0 | 359 | 0 | 2.5201 | 121.63 | -0.97 | -1.08 | -2.04 | 20.72 | 0.21 | 15.2 | 0.27 | 0 | -0.35 | -1.9 | 20.88 | Roughup | 0.30643 | 0.02088 | 0.21
N | USSA04_013 | 0 | 0 | 0 | 0 | 33 | 0 | 0.7787 | 9.92 | -0.1 | -0.08 | -0.21 | 1.64 | 0.29 | 15.2 | 0.3 | 0 | -0.01 | -0.2 | 1.67 | Prohaska | 0.094684 | 0.00167 | 0.29
N | USSA04_013 | 0 | 0 | 0 | 0 | 33 | 0 | 0.9736 | 15.05 | 0.18 | -0.17 | 0.23 | 2.63 | 0.29 | 15.2 | 0.3 | 0 | -0.3 | 0.2 | 2.67 | Prohaska | 0.11838 | 0.00267 | 0.29
N | USSA04_014 | 0 | 0 | 0 | 0 | 65 | 0 | 1.1686 | 21.18 | -0.27 | -0.27 | -0.27 | 3.78 | 0.27 | 15.2 | 0.29 | 0 | -0.06 | -0.23 | 3.85 | Prohaska | 0.14209 | 0.00385 | 0.27
N | USSA04_014 | 0 | 0 | 0 | 0 | 65 | 0 | 1.3631 | 28.86 | -0.06 | -0.32 | 0.08 | 4.84 | 0.27 | 15.2 | 0.29 | 0 | -0.27 | 0.09 | 4.92 | Prohaska | 0.16574 | 0.00492 | 0.27
N | USSA04_015 | 0 | 0 | 0 | 0 | 98 | 0 | 1.5601 | 37.49 | -0.19 | -0.26 | -0.06 | 7 | 0.24 | 15.2 | 0.28 | 0 | -0.12 | -0.03 | 7.11 | Prohaska | 0.1897 | 0.00711 | 0.24
Y | USSA04_016 | 0 | 0 | 0 | 0 | 98 | 0 | 1.7552 | 48.56 | -0.08 | -0.31 | 0.27 | 9.06 | 0.22 | 15.2 | 0.27 | 0 | -0.25 | 0.28 | 9.21 |  | 0.21342 | 0.00921 | 0.22
Y | USSA04_017 | 0 | 0 | 0 | 0 | 163 | 0 | 1.9501 | 62.11 | -0.26 | -0.48 | -0.22 | 11.64 | 0.2 | 15.2 | 0.26 | 0 | -0.29 | -0.18 | 11.81 |  | 0.23712 | 0.01181 | 0.2
Y | USSA04_018 | 0 | 0 | 0 | 0 | 228 | 0 | 2.1461 | 79.21 | -0.06 | -0.52 | -0.23 | 14.28 | 0.17 | 15.2 | 0.23 | 0 | -0.48 | -0.23 | 14.47 |  | 0.26095 | 0.01447 | 0.17
Y | USSA04_019 | 0 | 0 | 0 | 0 | 293 | 0 | 2.341 | 99.32 | -0.48 | -0.81 | -0.73 | 17.7 | 0.17 | 15.2 | 0.23 | 0 | -0.45 | -0.66 | 17.88 |  | 0.28465 | 0.01788 | 0.17
Y | USSA04_020 | 0 | 0 | 0 | 0 | 359 | 0 | 2.5369 | 123.74 | -0.38 | -0.89 | -0.91 | 21.5 | 0.11 | 15.2 | 0.18 | 0 | -0.61 | -0.85 | 21.7 |  | 0.30847 | 0.0217 | 0.11
Y | USSA04_021 | 0 | 0 | 0 | 0 | 456 | 0 | 2.7318 | 156.78 | -0.55 | -1.22 | -1.78 | 26.54 | 0.09 | 15.2 | 0.15 | 0 | -0.81 | -1.7 | 26.71 |  | 0.33217 | 0.02671 | 0.09
Y | USSA04_022 | 0 | 0 | 0 | 0 | 652 | 0 | 2.9278 | 210.39 | -0.93 | -1.23 | -2.15 | 32.31 | 0.09 | 15.2 | 0.07 | 0 | -0.54 | -2.02 | 32.27 |  | 0.356 | 0.03227 | 0.09
Y | USSA04_023 | 0 | 0 | 0 | 0 | 945 | 0 | 3.1228 | 289.18 | -0.69 | -1.66 | -3.7 | 38.37 | 0.16 | 15.2 | -0.03 | 0 | -1.14 | -3.6 | 37.82 |  | 0.37971 | 0.03782 | 0.16
Y | USSA04_024 | 0 | 0 | 0 | 0 | 1369 | 0 | 3.3195 | 397.76 | -1.27 | -1.64 | -4.94 | 45.24 | 0.31 | 15.2 | -0.19 | 0 | -0.68 | -4.76 | 43.77 |  | 0.40363 | 0.04377 | 0.31
Y | USSA04_025 | 0 | 0 | 0 | 0 | 1793 | 0 | 3.5143 | 522.9 | -1.3 | -1.76 | -6.44 | 50.51 | 0.56 | 15.2 | -0.37 | 0 | -0.78 | -6.26 | 47.81 |  | 0.42731 | 0.04781 | 0.56
Q | USSA04_026 | 0 | 0 | 0 | 0 | 2282 | 0 | 3.7093 | 660.6 | -1.66 | -1.94 | -7.34 | 53.87 | 0.9 | 15.2 | -0.56 | 0 | -0.7 | -7.11 | 49.65 |  | 0.45102 | 0.04965 | 0.9
Q | USSA04_027 | 0 | 0 | 0 | 0 | 2804 | 0 | 3.9051 | 794.71 | -2.04 | -2.85 | -11.27 | 55.24 | 1.2 | 15.2 | -0.77 | 0 | -1.33 | -10.98 | 49.52 |  | 0.47483 | 0.04952 | 1.2
Y | USSA04_028 | 0 | 1 | 0 | 0 | 163 | 0 | 1.95 | 61.92 | 1.16 | 9.74 | 22.52 | 11.97 | 0.2 | 15.2 | 0.26 | 0 | 8.07 | 22.21 | 12.13 |  | 0.23711 | 0.01213 | 0.2
Y | USSA04_029 | 0 | 1 | 0 | 0 | 359 | 0 | 2.5365 | 123.34 | 4.78 | 18.19 | 47.95 | 22.3 | 0.12 | 15.2 | 0.19 | 0 | 13 | 46.97 | 22.5
Y | USSA04_030 | 0 | 1 | 0 | 0 | 946 | 0 | 3.1227 | 291.38 | 15.16 | 34.59 | 98.23 | 38.86 | 0.16 | 15.2 | -0.03 | 0 | 19.43 | 95.38 | 38.29
Y | USSA04_031 | 0 | 2 | 0 | 0 | 163 | 0 | 1.9499 | 62.2 | 3.08 | 18.83 | 44.45 | 11.34 | 0.2 | 15.2 | 0.25 | 0 | 14.9 | 43.71 | 11.5
Y | USSA04_032 | 0 | 2 | 0 | 0 | 359 | 0 | 2.5369 | 125.06 | 10.72 | 36.98 | 97.33 | 21.51 | 0.12 | 15.2 | 0.19 | 0 | 25.69 | 95.2 | 21.71
Y | USSA04_033 | 0 | 2 | 0 | 0 | 945 | 0 | 3.1227 | 294.17 | 32.19 | 70.29 | 199.78 | 38.78 | 0.16 | 15.2 | -0.04 | 0 | 38.51 | 193.79 | 38.19
Y | USSA04_034 | 0 | 3 | 0 | 0 | 163 | 0 | 1.9499 | 62.65 | 5.22 | 28.23 | 66.8 | 11.66 | 0.2 | 15.2 | 0.26 | 0 | 21.87 | 65.6 | 11.83
Y | USSA04_035 | 0 | 3 | 0 | 0 | 359 | 0 | 2.5369 | 126.35 | 16.3 | 55.64 | 146.19 | 22.37 | 0.11 | 15.2 | 0.18 | 0 | 38.49 | 142.96 | 22.57
Y | USSA04_036 | 0 | 3 | 0 | 0 | 945 | 0 | 3.123 | 298.92 | 49.42 | 106.31 | 303.21 | 39.13 | 0.16 | 15.2 | -0.03 | 0 | 57.63 | 294.05 | 38.59
Y | USSA04_037 | 0 | 4 | 0 | 0 | 163 | 0 | 1.9502 | 63.64 | 6.88 | 37.88 | 89.57 | 11.62 | 0.19 | 15.2 | 0.26 | 0 | 29.42 | 87.97 | 11.8
Y | USSA04_038 | 0 | 4 | 0 | 0 | 359 | 0 | 2.5367 | 128.45 | 22.18 | 74.57 | 197.22 | 21.81 | 0.11 | 15.2 | 0.19 | 0 | 51.28 | 192.84 | 22.03
Y | USSA04_039 | 0 | 4 | 0 | 0 | 945 | 0 | 3.1227 | 304.14 | 66.14 | 142.08 | 407.34 | 40.37 | 0.15 | 15.2 | -0.04 | 0 | 76.77 | 395.05 | 39.81
Y | USSA04_040 | 0 | 5 | 0 | 0 | 165 | 0 | 1.9501 | 63.99 | 9.17 | 46.95 | 112.39 | 11.77 | 0.19 | 15.2 | 0.26 | 0 | 35.93 | 110.32 | 11.96
Y | USSA04_041 | 0 | 5 | 0 | 0 | 359 | 0 | 2.5368 | 131.13 | 28.37 | 93.08 | 247.82 | 23 | 0.11 | 15.2 | 0.19 | 0 | 63.35 | 242.22 | 23.24
Y | USSA04_043 | 0 | 5 | 0 | 0 | 945 | 0 | 3.1225 | 311.85 | 82.71 | 178.64 | 515.5 | 41.2 | 0.14 | 15.2 | -0.04 | 0 | 96.57 | 500.05 | 40.69
Y | USSA04_044 | 0 | 6 | 0 | 0 | 163 | 0 | 1.9501 | 65.01 | 10.82 | 56.12 | 134.72 | 12.08 | 0.19 | 15.2 | 0.25 | 0 | 42.98 | 132.24 | 12.27
Y | USSA04_045 | 0 | 6 | 0 | 0 | 359 | 0 | 2.5367 | 134.36 | 34.87 | 111.01 | 297.82 | 22.86 | 0.1 | 15.2 | 0.18 | 0 | 74.51 | 290.95 | 23.1
Y | USSA04_046 | 0 | 6 | 0 | 0 | 945 | 0 | 3.1228 | 319.84 | 99.22 | 213.35 | 620.68 | 41.68 | 0.13 | 15.2 | -0.03 | 0 | 114.41 | 602.05 | 41.22
N | USSA04_047 | 15 | 0 | 0 | 0 | 33 | 0 | 0.7784 | 9.77 | 0.98 | 5.91 | 14.8 | 1.89 | -0.12 | 15.2 | -0.11 | 0 | 5.16 | 14.66 | 1.92 | Prohaska
N | USSA04_047 | 15 | 0 | 0 | 0 | 33 | 0 | 0.976 | 14.83 | 1.38 | 9.55 | 24.79 | 2.64 | -0.12 | 15.2 | -0.11 | 0 | 8.48 | 24.59 | 2.66 | Prohaska
N | USSA04_048 | 15 | 0 | 0 | 0 | 65 | 0 | 1.1684 | 20.29 | 1.7 | 13.47 | 35.11 | 3.64 | -0.15 | 15.2 | -0.13 | 0 | 12.15 | 34.87 | 3.7 | Prohaska
N | USSA04_048 | 15 | 0 | 0 | 0 | 65 | 0 | 1.361 | 27.44 | 2.5 | 18.89 | 50.04 | 4.72 | -0.15 | 15.2 | -0.13 | 0 | 16.96 | 49.69 | 4.8 | Prohaska
N | USSA04_049 | 15 | 0 | 0 | 0 | 98 | 0 | 1.5603 | 35.69 | 3.12 | 24.6 | 67.44 | 7.23 | -0.17 | 15.2 | -0.14 | 0 | 22.19 | 67 | 7.34 | Prohaska
Y | USSA04_050 | 15 | 0 | 0 | 0 | 130 | 0 | 1.7553 | 45.62 | 4.02 | 32.15 | 89.3 | 9.26 | -0.2 | 15.2 | -0.15 | 0 | 29.04 | 88.73 | 9.39
Y | USSA04_051 | 15 | 0 | 0 | 0 | 163 | 0 | 1.95 | 57.86 | 5.54 | 40.71 | 114.64 | 11.98 | -0.22 | 15.2 | -0.16 | 0 | 36.43 | 113.86 | 12.14
Y | USSA04_052 | 15 | 0 | 0 | 0 | 196 | 0 | 2.1462 | 73.14 | 7.48 | 50.23 | 145.47 | 14.77 | -0.24 | 15.2 | -0.18 | 0 | 44.46 | 144.42 | 14.96
Y | USSA04_053 | 15 | 0 | 0 | 0 | 261 | 0 | 2.3408 | 92.94 | 9.58 | 62.71 | 184.41 | 18.43 | -0.27 | 15.2 | -0.2 | 0 | 55.31 | 183.06 | 18.62
Y | USSA04_054 | 15 | 0 | 0 | 0 | 326 | 0 | 2.5369 | 115.92 | 12.17 | 77.16 | 234.34 | 22.22 | -0.29 | 15.2 | -0.23 | 0 | 67.75 | 232.62 | 22.42
Y | USSA04_055 | 15 | 0 | 0 | 0 | 424 | 0 | 2.7319 | 149.18 | 15.95 | 93.08 | 300.29 | 26.47 | -0.32 | 15.2 | -0.27 | 0 | 80.76 | 298.04 | 26.63
Y | USSA04_056 | 15 | 0 | 0 | 0 | 587 | 0 | 2.9281 | 202.65 | 24 | 111.46 | 384.04 | 32.38 | -0.31 | 15.2 | -0.35 | 0 | 92.92 | 380.66 | 32.28
Y | USSA04_057 | 15 | 0 | 0 | 0 | 880 | 0 | 3.1228 | 285.47 | 38.38 | 132.88 | 484.28 | 38.87 | -0.21 | 15.2 | -0.45 | 0 | 103.22 | 478.87 | 38.17
Y | USSA04_058 | 15 | 0 | 0 | 0 | 1272 | 0 | 3.3197 | 398.22 | 62.53 | 155 | 599.45 | 45.08 | -0.02 | 15.2 | -0.61 | 0 | 106.68 | 590.63 | 43.38
Y | USSA04_059 | 15 | 0 | 0 | 0 | 1695 | 0 | 3.5145 | 534.62 | 98.59 | 178.97 | 713.57 | 50.93 | 0.26 | 15.2 | -0.8 | 0 | 102.78 | 699.67 | 47.84
Y | USSA04_060 | 15 | 0 | 0 | 0 | 2119 | 0 | 3.7097 | 670.79 | 145.62 | 204.84 | 828.08 | 53.83 | 0.62 | 15.2 | -0.97 | 0 | 92.31 | 807.54 | 49.23
Y | USSA04_061 | 15 | 0 | 0 | 0 | 2576 | 0 | 3.9053 | 799.5 | 205.36 | 230.3 | 932.39 | 55.14 | 0.88 | 15.2 | -1.16 | 0 | 71.62 | 903.43 | 49.19
Y | USSA04_062 | 15 | 0 | 0 | 0 | 3293 | 0 | 4.296 | 1022.84 | 346.44 | 280.92 | 1072.55 | 54.69 | 1.34 | 15.2 | -1.48 | 0 | 13.21 | 1023.7 | 46.51
Y | USSA04_063 | 15 | 0 | 0 | 0 | 3945 | 0 | 4.6872 | 1198.96 | 490.48 | 324.34 | 1125.78 | 48.13 | 1.61 | 15.2 | -1.77 | 0 | -54.67 | 1056.62 | 38.29
Y | USSA04_064 | 15 | 1 | 0 | 0 | 163 | 0 | 1.9496 | 58.15 | 7.5 | 48.45 | 141.5 | 11.86 | -0.23 | 15.2 | -0.16 | 0 | 41.87 | 140.3 | 12.05
Y | USSA04_065 | 15 | 1 | 0 | 0 | 359 | 0 | 2.5364 | 116.79 | 18.33 | 92.91 | 292.17 | 22.61 | -0.32 | 15.2 | -0.25 | 0 | 77.17 | 289.29 | 22.83
Y | USSA04_066 | 15 | 1 | 0 | 0 | 913 | 0 | 3.1224 | 288.6 | 56.08 | 161.64 | 600.21 | 39.02 | -0.26 | 15.2 | -0.46 | 0 | 114.42 | 591.6 | 38.44
Y | USSA04_067 | 15 | 2 | 0 | 0 | 163 | 0 | 1.9497 | 58.81 | 9.35 | 57.14 | 168.06 | 12.21 | -0.24 | 15.2 | -0.16 | 0 | 48.33 | 166.46 | 12.44
Y | USSA04_068 | 15 | 2 | 0 | 0 | 359 | 0 | 2.5365 | 118.91 | 25.39 | 109.27 | 350.69 | 22.79 | -0.34 | 15.2 | -0.24 | 0 | 86.45 | 346.53 | 23.08
Y | USSA04_069 | 15 | 2 | 0 | 0 | 913 | 0 | 3.1225 | 292.16 | 72.78 | 192.12 | 716.92 | 40.84 | -0.29 | 15.2 | -0.46 | 0 | 128.03 | 705.23 | 40.33
N | USSA04_070 | 15 | 3 | 0 | 0 | 163 | 0 | 2.5197 | 118.82 | 30.02 | 124.6 | 397.67 | 23.28 | -0.27 | 15.2 | -0.16 | 0 | 96.63 | 392.57 | 23.6 | Roughup
Y | USSA04_071 | 15 | 3 | 0 | 0 | 163 | 0 | 1.9497 | 59.41 | 11.99 | 66.11 | 196.38 | 12.57 | -0.25 | 15.2 | -0.16 | 0 | 54.45 | 194.25 | 12.82
Y | USSA04_072 | 15 | 3 | 0 | 0 | 359 | 0 | 2.5366 | 121.29 | 32.56 | 127.02 | 407.59 | 23.72 | -0.35 | 15.2 | -0.24 | 0 | 96.99 | 402.11 | 24.04
Y | USSA04_073 | 15 | 3 | 0 | 0 | 913 | 0 | 3.1228 | 298.1 | 90.46 | 224.36 | 835.23 | 41.25 | -0.32 | 15.2 | -0.46 | 0 | 142.5 | 820.29 | 40.83
Y | USSA04_074 | 15 | 4 | 0 | 0 | 163 | 0 | 1.9496 | 60.02 | 13.42 | 75.26 | 223.4 | 13.46 | -0.26 | 15.2 | -0.16 | 0 | 61.68 | 220.92 | 13.74
Y | USSA04_075 | 15 | 4 | 0 | 0 | 359 | 0 | 2.5365 | 123.78 | 39.35 | 143.94 | 465.16 | 24.26 | -0.37 | 15.2 | -0.24 | 0 | 106.94 | 458.41 | 24.63
Y | USSA04_076 | 15 | 4 | 0 | 0 | 913 | 0 | 3.1228 | 304.3 | 107.96 | 256.63 | 954.07 | 42.41 | -0.35 | 15.2 | -0.46 | 0 | 157.01 | 935.89 | 42.08
Y | USSA04_077 | 15 | 5 | 0 | 0 | 163 | 0 | 1.9497 | 60.73 | 14.96 | 85.47 | 251.03 | 13.66 | -0.27 | 15.2 | -0.16 | 0 | 69.86 | 248.18 | 13.97
Y | USSA04_078 | 15 | 5 | 0 | 0 | 359 | 0 | 2.5365 | 126.95 | 46.41 | 163.44 | 525.62 | 25.35 | -0.39 | 15.2 | -0.24 | 0 | 119.16 | 517.54 | 25.79
Y | USSA04_079 | 15 | 5 | 0 | 0 | 913 | 0 | 3.1223 | 313.8 | 126.19 | 291.53 | 1080.33 | 43.85 | -0.39 | 15.2 | -0.46 | 0 | 173.26 | 1058.75 | 43.62
Y | USSA04_080 | 15 | 6 | 0 | 0 | 163 | 0 | 1.9499 | 62.32 | 16.81 | 96.77 | 280.8 | 14.2 | -0.28 | 15.2 | -0.16 | 0 | 78.82 | 277.52 | 14.55
Y | USSA04_081 | 15 | 6 | 0 | 0 | 163 | 0 | 2.5364 | 130.44 | 53.39 | 183.54 | 586.97 | 26.27 | -0.41 | 15.2 | -0.24 | 0 | 131.98 | 577.56 | 26.75
Y | USSA04_082 | 15 | 6 | 0 | 0 | 913 | 0 | 3.1223 | 325.35 | 147.08 | 328.23 | 1211.62 | 45.81 | -0.42 | 15.2 | -0.45 | 0 | 188.92 | 1186.2 | 45.72
N | USSA04_083 | 25 | 0 | 0 | 0 | 33 | 0 | 0.7807 | 9.31 | 1.73 | 8.91 | 21.98 | 1.8 | -0.85 | 15.2 | -0.84 | 0 | 7.49 | 21.73 | 1.83 | Prohaska
N | USSA04_083 | 25 | 0 | 0 | 0 | 33 | 0 | 0.9711 | 13.59 | 2.38 | 14.14 | 35.61 | 2.45 | -0.85 | 15.2 | -0.84 | 0 | 12.2 | 35.27 | 2.47 | Prohaska
N | USSA04_084 | 25 | 0 | 0 | 0 | 33 | 0 | 1.1689 | 18.39 | 3.2 | 20.36 | 52.62 | 4.21 | -0.86 | 15.2 | -0.85 | 0 | 17.73 | 52.17 | 4.24 | Prohaska
N | USSA04_085 | 25 | 0 | 0 | 0 | 65 | 0 | 1.3634 | 25.42 | 3.92 | 26.58 | 73.35 | 5.32 | -0.88 | 15.2 | -0.85 | 0 | 23.37 | 72.8 | 5.4 | Prohaska
N | USSA04_085 | 25 | 0 | 0 | 0 | 65 | 0 | 1.658 | 37.8 | 6.31 | 40.54 | 115.11 | 8.36 | -0.89 | 15.2 | -0.85 | 0 | 35.37 | 114.22 | 8.46 | Prohaska
Y | USSA04_086 | 25 | 0 | 0 | 0 | 98 | 0 | 1.7552 | 42.48 | 6.99 | 46.63 | 130.56 | 9.79 | -0.91 | 15.2 | -0.87 | 0 | 40.91 | 129.57 | 9.9
Y | USSA04_087 | 25 | 0 | 0 | 0 | 98 | 0 | 1.9496 | 54.06 | 9.76 | 58.95 | 168.34 | 12.09 | -0.92 | 15.2 | -0.88 | 0 | 50.95 | 166.96 | 12.22
Y | USSA04_119 | 25 | 0 | 0 | 0 | 163 | 0 | 2.1459 | 70.47 | 12.5 | 73.18 | 216.26 | 15.49 | -0.94 | 15.2 | -0.89 | 0 | 62.95 | 214.49 | 15.62 | Run 088 done at wrong speed - This is repeat
Y | USSA04_089 | 25 | 0 | 0 | 0 | 228 | 0 | 2.3408 | 88.08 | 16.44 | 90.55 | 272.03 | 18.62 | -0.96 | 15.2 | -0.93 | 0 | 77.1 | 269.71 | 18.72
N | USSA04_088 | 25 | 0 | 0 | 0 | 163 | 0 | 2.5058 | 106.62 | 19.17 | 109.64 | 332.33 | 21.95 | -0.92 | 15.2 | -0.89 | 0 | 93.95 | 329.62 | 22.02 | Wrong Speed
Y | USSA04_090 | 25 | 0 | 0 | 0 | 261 | 0 | 2.5367 | 111.02 | 19.76 | 112.45 | 349.17 | 22.67 | -0.96 | 15.2 | -0.94 | 0 | 96.28 | 346.39 | 22.74
Y | USSA04_091 | 25 | 0 | 0 | 0 | 359 | 0 | 2.7314 | 144.08 | 26.55 | 137.74 | 448.66 | 27.3 | -0.97 | 15.2 | -0.98 | 0 | 116.01 | 444.92 | 27.26
Y | USSA04_092 | 25 | 0 | 0 | 0 | 489 | 0 | 2.9276 | 198.43 | 41.94 | 167.38 | 569.48 | 32.9 | -0.91 | 15.2 | -1.04 | 0 | 133.05 | 563.57 | 32.54
Y | USSA04_093 | 25 | 0 | 0 | 0 | 717 | 0 | 3.1228 | 282.92 | 67.48 | 197.6 | 714.92 | 38.98 | -0.78 | 15.2 | -1.14 | 0 | 142.36 | 705.41 | 37.94
Y | USSA04_094 | 25 | 0 | 0 | 0 | 1043 | 0 | 3.3196 | 397.35 | 105.37 | 224.85 | 880.15 | 45.1 | -0.54 | 15.2 | -1.27 | 0 | 138.6 | 865.29 | 42.98
Y | USSA04_095 | 25 | 0 | 0 | 0 | 1435 | 0 | 3.5143 | 535.77 | 156.88 | 250.93 | 1049.85 | 50.52 | -0.22 | 15.2 | -1.46 | 0 | 122.52 | 1027.73 | 46.93
Y | USSA04_096 | 25 | 0 | 0 | 0 | 1793 | 0 | 3.7094 | 679.08 | 224.23 | 274.45 | 1213.67 | 53.25 | 0.14 | 15.2 | -1.62 | 0 | 90.9 | 1182.05 | 48.15
Y | USSA04_097 | 25 | 0 | 0 | 0 | 2184 | 0 | 3.9053 | 810.95 | 305.98 | 297.39 | 1351.83 | 55.64 | 0.42 | 15.2 | -1.8 | 0 | 46.93 | 1308.69 | 49.22
Y | USSA04_098 | 25 | 0 | 0 | 0 | 2804 | 0 | 4.2959 | 1045.94 | 492.13 | 341.63 | 1554.1 | 52.49 | 0.93 | 15.2 | -2.08 | 0 | -61.22 | 1484.71 | 43.74
Y | USSA04_099 | 25 | 0 | 0 | 0 | 3326 | 0 | 4.6875 | 1209.05 | 688.57 | 416.18 | 1625.36 | 47.21 | 1.11 | 15.2 | -2.33 | 0 | -147.47 | 1528.27 | 37.2 | Drag may be high on this run - It should have been repeated but was not
Q | USSA04_100 | 25 | 1 | 0 | 0 | 163 | 0 | 1.9496 | 55.5 | 11.68 | 63.66 | 201.73 | 12.72 | -0.95 | 15.2 | -0.89 | 0 | 53.31 | 199.94 | 12.88
Q | USSA04_100 | 25 | 1 | 0 | 0 | 163 | 0 | 1.9496 | 55.74 | 12.02 | 63.72 | 201.67 | 12.91 | -0.95 | 15.2 | -0.89 | 0 | 53.08 | 199.84 | 13.07
Y | USSA04_101 | 25 | 1 | 0 | 0 | 326 | 0 | 2.5365 | 113.11 | 26.63 | 123.36 | 418.42 | 22.86 | -1.01 | 15.2 | -0.96 | 0 | 99.94 | 414.39 | 22.99
Y | USSA04_102 | 25 | 1 | 0 | 0 | 880 | 0 | 3.1226 | 288.5 | 84.36 | 217.1 | 849.82 | 40.09 | -0.89 | 15.2 | -1.21 | 0 | 143.93 | 837.22 | 39.16
Y | USSA04_103 | 25 | 2 | 0 | 0 | 163 | 0 | 1.9497 | 56.46 | 14.55 | 69.96 | 233.53 | 13.27 | -0.96 | 15.2 | -0.89 | 0 | 56.45 | 231.21 | 13.47
Y | USSA04_104 | 25 | 2 | 0 | 0 | 326 | 0 | 2.5367 | 115.55 | 34.17 | 134.93 | 485.24 | 24.45 | -1.03 | 15.2 | -0.96 | 0 | 103.67 | 479.85 | 24.64
Y | USSA04_105 | 25 | 2 | 0 | 0 | 880 | 0 | 3.1226 | 295.08 | 102.89 | 238.52 | 977.55 | 42.13 | -0.92 | 15.2 | -1.21 | 0 | 145.92 | 961.6 | 41.29
Y | USSA04_106 | 25 | 3 | 0 | 0 | 163 | 0 | 1.9498 | 57.22 | 16.23 | 75.82 | 268.2 | 13.61 | -0.98 | 15.2 | -0.89 | 0 | 60.1 | 265.5 | 13.87
Y | USSA04_107 | 25 | 3 | 0 | 0 | 326 | 0 | 2.5368 | 117.82 | 41.86 | 148.23 | 553.57 | 25.17 | -1.05 | 15.2 | -0.96 | 0 | 108.97 | 546.81 | 25.42
Y | USSA04_108 | 25 | 3 | 0 | 0 | 880 | 0 | 3.1227 | 302.05 | 121.23 | 260.68 | 1108.87 | 43.26 | -0.96 | 15.2 | -1.21 | 0 | 148.65 | 1089.57 | 42.51
Y | USSA04_109 | 25 | 4 | 0 | 0 | 163 | 0 | 1.9498 | 57.27 | 18.23 | 84.18 | 302.29 | 14.21 | -0.99 | 15.2 | -0.89 | 0 | 66.02 | 299.16 | 14.48
Y | USSA04_110 | 25 | 4 | 0 | 0 | 326 | 0 | 2.5364 | 121.23 | 50.02 | 162.29 | 621.94 | 26.09 | -1.07 | 15.2 | -0.96 | 0 | 114.53 | 613.71 | 26.41
Y | USSA04_111 | 25 | 4 | 0 | 0 | 880 | 0 | 3.1229 | 310.64 | 141.08 | 283.51 | 1242.42 | 44.7 | -1 | 15.2 | -1.21 | 0 | 150.56 | 1219.52 | 44.08
Y | USSA04_113 | 25 | 5 | 0 | 0 | 163 | 0 | 1.9499 | 58.98 | 20.01 | 92.09 | 336.88 | 15.25 | -1 | 15.2 | -0.89 | 0 | 71.56 | 333.35 | 15.57
Y | USSA04_114 | 25 | 5 | 0 | 0 | 326 | 0 | 2.5368 | 125.01 | 60.31 | 176.65 | 689.84 | 27.17 | -1.12 | 15.2 | -0.99 | 0 | 118.55 | 679.83 | 27.55
Y | USSA04_115 | 25 | 5 | 0 | 0 | 880 | 0 | 3.1225 | 322.18 | 164.05 | 308.14 | 1377.6 | 46.57 | -1.04 | 15.2 | -1.21 | 0 | 151.37 | 1350.6 | 46.08
Y | USSA04_116 | 25 | 6 | 0 | 0 | 163 | 0 | 1.9499 | 60.48 | 22.17 | 100.47 | 369.11 | 15.45 | -1.01 | 15.2 | -0.89 | 0 | 77.25 | 365.11 | 15.8
Y | USSA04_117 | 25 | 6 | 0 | 0 | 326 | 0 | 2.5367 | 130.2 | 70.66 | 191.1 | 755.77 | 28.65 | -1.12 | 15.2 | -0.96 | 0 | 122.43 | 743.94 | 29.1
Y | USSA04_118 | 25 | 6 | 0 | 0 | 880 | 0 | 3.1227 | 335.47 | 186.84 | 334.94 | 1520.59 | 48.93 | -1.07 | 15.2 | -1.2 | 0 | 154.14 | 1489.45 | 48.57
N | USSA04_120 | 0 | 0 | 0 | 0 | 945 | 0 | 3.1226 | 294.32 | -0.4 | -1.29 | -3.03 | 38.46 | 0.18 | 15.2 | -0.03 | 0 | -0.99 | -2.97 | 37.84 | Repeats to set up for high speed runs
N | USSA04_121 | 0 | 0 | 0 | 0 | 1369 | 0 | 3.3194 | 403.03 | -0.79 | -2.02 | -6.26 | 45.06 | 0.34 | 15.2 | -0.19 | 0 | -1.43 | -6.15 | 43.51 | Repeats to set up for high speed runs
N | USSA04_122 | 0 | 0 | 0 | 0 | 1793 | 0 | 3.5147 | 528.87 | -2.42 | -2.44 | -12.49 | 50.27 | 0.64 | 15.2 | -0.33 | 0 | -0.63 | -12.15 | 47.45 | Repeats to set up for high speed runs
Q | USSA04_123 | 0 | 0 | 0 | 0 | 2282 | 0 | 3.7094 | 668.6 | -2.41 | -2.79 | -16.12 | 53.67 | 0.94 | 15.2 | -0.55 | 0 | -0.98 | -15.78 | 49.33 | Repeats to set up for high speed runs
Q | USSA04_124 | 0 | 0 | 0 | 0 | 2804 | 0 | 3.9054 | 800.06 | -2.87 | -3.01 | -17.7 | 55.04 | 1.23 | 15.2 | -0.77 | 0 | -0.86 | -17.3 | 49.24 | Average( 027 and 124)
Y | USSA04_125 | 0 | 0 | 0 | 0 | 3489 | 0 | 4.2961 | 1015.39 | -3.93 | -3.65 | -20.05 | 53.71 | 1.68 | 15.2 | -1.05 | 0 | -0.7 | -19.49 | 45.77
Y | USSA04_126 | 0 | 0 | 0 | 0 | 4173 | 0 | 4.6869 | 1203.57 | -6.31 | -4.78 | -23.82 | 48.41 | 2.06 | 15.2 | -1.35 | 0 | -0.05 | -22.93 | 38.48
A | AVERAG | 0 | 0 | 0 | 0 | 2282 | 0 | 3.7093 | 664.6 | -2.03 | -2.36 | -11.73 | 53.77 | 0.92 | 15.2 | -0.55 | 0 | -0.84 | -11.44 | 49.49 | average
A | AVERAG | 0 | 0 | 0 | 0 | 2804 | 0 | 3.9052 | 797.38 | -2.46 | -2.93 | -14.49 | 55.14 | 1.21 | 15.2 | -0.77 | 0 | -1.09 | -14.14 | 49.38 | average
A | AVERAG | 25 | 1 | 0 | 0 | 163 | 0 | 1.9496 | 55.62 | 11.85 | 63.69 | 201.7 | 12.81 | -0.95 | 15.2 | -0.89 | 0 | 53.2 | 199.89 | 12.98 | average
[22 empty] | 0 | 0 | 0
[22 empty] | 0 | 0 | 0
[22 empty] | 0 | 0 | 0
[22 empty] | 0 | 0 | 0
[22 empty] | 0 | 0 | 0
[22 empty] | 0 | 0 | 0
[22 empty] | 0 | 0 | 0
[22 empty] | 0 | 0 | 0
[22 empty] | 0 | 0 | 0
[22 empty] | 0 | 0 | 0
[22 empty] | 0 | 0 | 0
[22 empty] | 0 | 0 | 0
[22 empty] | 0 | 0 | 0
[22 empty] | 0 | 0 | 0
[22 empty] | 0 | 0 | 0
[22 empty] | 0 | 0 | 0

## Sink & Trim
Sink & Trim
|  |  |  | Heave Pot | Model Coordinates | Model Coordinates | Station 5
|  |  |  | Measurement | Relative to | Relative to | Model Coordinates
|  |  |  | Rel to Static Trimmed Model with trim Moment | Earth Horizontal | Earth Horizontal | rel to Earth
|  |  |  | Raw Data | Raw Data | Initial Trim | At speed compared to static without trim moment correction |  |  |  |  | Spline Faired
[5 empty] | At Speed | with Trim Weights | + Deep
Y/N | test | heel | Vm(m/s) | SinkD | Trim | TrimI | SinkT | Comment | Fn | Sink | Trim | X | Sink | Trim
N | USSA04_008 | 0 | 0.7784 | 1.1 | 0.3 | 0.3 | 1.11 | Prohaska | 0.094648 | 0.00111 | 0.3 | 0.1 | 0.0017156 | 0.29397
N | USSA04_009 | 0 | 0.9735 | 2.81 | 0.29 | 0.31 | 2.86 | Prohaska | 0.11837 | 0.00286 | 0.29 | 0.125 | 0.00285 | 0.28453
N | USSA04_010 | 0 | 1.1695 | 3.61 | 0.27 | 0.29 | 3.65 | Prohaska | 0.1422 | 0.00365 | 0.27 | 0.15 | 0.0041903 | 0.27081
N | USSA04_011 | 0 | 1.3645 | 4.76 | 0.26 | 0.28 | 4.83 | Prohaska | 0.16591 | 0.00483 | 0.26 | 0.175 | 0.0057723 | 0.25311
N | USSA04_013 | 0 | 0.7787 | 1.64 | 0.29 | 0.3 | 1.67 | Prohaska | 0.094684 | 0.00167 | 0.29 | 0.2 | 0.0077754 | 0.23291
N | USSA04_013 | 0 | 0.9736 | 2.63 | 0.29 | 0.3 | 2.67 | Prohaska | 0.11838 | 0.00267 | 0.29 | 0.225 | 0.010337 | 0.21152
N | USSA04_014 | 0 | 1.1686 | 3.78 | 0.27 | 0.29 | 3.85 | Prohaska | 0.14209 | 0.00385 | 0.27 | 0.25 | 0.013285 | 0.18836
N | USSA04_014 | 0 | 1.3631 | 4.84 | 0.27 | 0.29 | 4.92 | Prohaska | 0.16574 | 0.00492 | 0.27 | 0.275 | 0.016484 | 0.16234
N | USSA04_015 | 0 | 1.5601 | 7 | 0.24 | 0.28 | 7.11 | Prohaska | 0.1897 | 0.00711 | 0.24 | 0.3 | 0.020272 | 0.13213
Y | USSA04_016 | 0 | 1.7552 | 9.06 | 0.22 | 0.27 | 9.21 |  | 0.21342 | 0.00921 | 0.22 | 0.325 | 0.025009 | 0.10081
Y | USSA04_017 | 0 | 1.9501 | 11.64 | 0.2 | 0.26 | 11.81 |  | 0.23712 | 0.01181 | 0.2 | 0.35 | 0.030687 | 0.089364
Y | USSA04_018 | 0 | 2.1461 | 14.28 | 0.17 | 0.23 | 14.47 |  | 0.26095 | 0.01447 | 0.17 | 0.375 | 0.037012 | 0.12887
Y | USSA04_019 | 0 | 2.341 | 17.7 | 0.17 | 0.23 | 17.88 |  | 0.28465 | 0.01788 | 0.17 | 0.4 | 0.042912 | 0.27298
Y | USSA04_020 | 0 | 2.5369 | 21.5 | 0.11 | 0.18 | 21.7 |  | 0.30847 | 0.0217 | 0.11 | 0.425 | 0.047266 | 0.55345
Y | USSA04_021 | 0 | 2.7318 | 26.54 | 0.09 | 0.15 | 26.71 |  | 0.33217 | 0.02671 | 0.09 | 0.45 | 0.049547 | 0.89209
Y | USSA04_022 | 0 | 2.9278 | 32.31 | 0.09 | 0.07 | 32.27 |  | 0.356 | 0.03227 | 0.09 | 0.475 | 0.049572 | 1.2021
Y | USSA04_023 | 0 | 3.1228 | 38.37 | 0.16 | -0.03 | 37.82 |  | 0.37971 | 0.03782 | 0.16 | 0.5 | 0.047945 | 1.4727
Y | USSA04_024 | 0 | 3.3195 | 45.24 | 0.31 | -0.19 | 43.77 |  | 0.40363 | 0.04377 | 0.31 | 0.525 | 0.045334 | 1.7104
Y | USSA04_025 | 0 | 3.5143 | 50.51 | 0.56 | -0.37 | 47.81 |  | 0.42731 | 0.04781 | 0.56 | 0.55 | 0.041873 | 1.9166
Q | USSA04_026 | 0 | 3.7093 | 53.87 | 0.9 | -0.56 | 49.65 |  | 0.45102 | 0.04965 | 0.9 | 0.575 | 0.03756 | 2.0914
Y | USSA04_125 | 0 | 4.2961 | 53.71 | 1.68 | -1.05 | 45.77 |  | 0.52238 | 0.04577 | 1.68 | 0.6 | 0.032398 | 2.2346
Y | USSA04_126 | 0 | 4.6869 | 48.41 | 2.06 | -1.35 | 38.48 |  | 0.56989 | 0.03848 | 2.06
A | AVERAG | 0 | 3.7093 | 53.77 | 0.92 | -0.55 | 49.49 | average | 0.45102 | 0.04949 | 0.92
A | AVERAG | 0 | 3.9052 | 55.14 | 1.21 | -0.77 | 49.38 | average | 0.47485 | 0.04938 | 1.21