## M7n
IMS - Phase 2
Model Descriptor : USSA07N - Canoe Body Only
Test Date : March 2002 | [6 empty] | Studs |  | Below WL | Above WL
806.700 Weight [kg] | [6 empty] | Station | 0.5 | 8 | 26
-0.684 Heel Axis above Flotation [m] | [7 empty] | 1.5 | 18 | 31
-0.076 Dyno Roll Moment Axis above Heel Axis(NRC/IMD) [m] | [7 empty] | 2.5 | 29 | 36
-0.208 Yaw Axis relative to Stn 5.0 [m] |  |  |  | DYNO Origin
0.000 Add. Vertical Force Z Arm [m]
0.000 Add. Vertical Force Y Arm [m]
0.000 Model Add. VF Y Arm at 15.0 deg heel [m]
0.000 Model Add. VF Y Arm at 25.0 deg heel [m]
58 Total Number of Studs
58 Canoe Body Stud Count | [21 empty] | Gravity | 9.8055
0 Fin Stud Count | [12 empty] | Heave Pot | Model Coordinates |  | Model Coordinates |  |  |  | Station 5 |  | Length | 6.8978
0 Rudder Stud Count | [12 empty] | Measurement | Relative to |  | Relative to |  |  |  | Model Coordinates
0 Wing Stud Count | [12 empty] | Rel to Static Trimmed Model with trim Moment | Earth Horizontal |  | Earth Horizontal |  |  |  | rel to Earth
0 Bulb Stud Count | [10 empty] | Raw Data | Raw Data | Raw Data | Raw Data |  | Initial Trim |  |  |  | At speed compared to static without trim moment correction
-0.957 Sinkage measurement from Stn 5 | [13 empty] | At Speed |  | with Trim Weights |  |  |  | + Deep
Y/N | test | heel | yaw | rud | tab | TM(Nm) | VF(N) | Vm(m/s) | Drag(N) | Lift(N) | RollM(Nm) | YawM(Nm) | SinkD | Trim | TempC | TrimI | VF+(N) | RMcor(Nm) | YMcor(Nm) | SinkT | Comment | Fn | Sink | Trim
N | ussa07n_001 | 0 | 0 | 0 | 0 | 281 | 0 | 2.6726 | 92.3 | 0.62 | 0.28 | 1.66 | 16.02 | 0.19 | 14.9 | 0.18 | 0 | -0.2 | 1.53 | 15.83 | Roughup | 0.32497 | 0.01583 | 0.19
N | ussa07n_002 | 0 | 0 | 0 | 0 | 281 | 0 | 2.6774 | 92.11 | 0.37 | 0.52 | 2.19 | 15.94 | 0.19 | 14.9 | 0.17 | 0 | 0.23 | 2.12 | 15.61 | Roughup | 0.32555 | 0.01561 | 0.19
N | ussa07n_003 | 0 | 0 | 0 | 0 | 281 | 0 | 2.676 | 91.86 | 0.97 | 0.61 | 2.61 | 15.91 | 0.19 | 14.9 | 0.17 | 0 | -0.13 | 2.41 | 15.52 | Roughup | 0.32538 | 0.01552 | 0.19
N | ussa07n_004 | 0 | 0 | 0 | 0 | 31 | 0 | 0.8225 | 8.32 | 0.5 | 0.36 | 0.38 | 1.07 | 0.31 | 14.9 | 0.31 | 0 | -0.02 | 0.28 | 1.08 | Prohaska | 0.10001 | 0.00108 | 0.31
N | ussa07n_005 | 0 | 0 | 0 | 0 | 31 | 0 | 1.0263 | 12.36 | 0.41 | 0.3 | 0.34 | 0.79 | 0.31 | 14.9 | 0.3 | 0 | 0 | 0.25 | 0.67 | Prohaska | 0.12479 | 0.00067 | 0.31
N | ussa07n_006 | 0 | 0 | 0 | 0 | 63 | 0 | 1.2349 | 17.29 | 0.4 | 0.2 | 0.69 | 2.18 | 0.29 | 14.9 | 0.29 | 0 | -0.1 | 0.61 | 2.13 | Prohaska | 0.15016 | 0.00213 | 0.29
N | ussa07n_007 | 0 | 0 | 0 | 0 | 78 | 0 | 1.4386 | 23.21 | 0.75 | 0.29 | 1.07 | 3.1 | 0.26 | 14.9 | 0.28 | 0 | -0.29 | 0.92 | 3.41 | Prohaska | 0.17492 | 0.00341 | 0.26
Y | ussa07n_008 | 0 | 0 | 0 | 0 | 94 | 0 | 1.6441 | 30.26 | 0.6 | 0.28 | 1.31 | 4.77 | 0.25 | 14.9 | 0.26 | 0 | -0.18 | 1.18 | 4.91 | Average | 0.19991 | 0.00491 | 0.25
Y | ussa07n_009 | 0 | 0 | 0 | 0 | 125 | 0 | 1.8499 | 38.81 | 0.94 | 0.55 | 1.95 | 6.25 | 0.25 | 14.9 | 0.26 | 0 | -0.16 | 1.75 | 6.43 |  | 0.22493 | 0.00643 | 0.25
Y | ussa07n_010 | 0 | 0 | 0 | 0 | 156 | 0 | 2.0566 | 49.01 | 0.66 | 0.58 | 1.76 | 8.31 | 0.22 | 14.9 | 0.24 | 0 | 0.07 | 1.62 | 8.56 |  | 0.25007 | 0.00856 | 0.22
Y | ussa07n_011 | 0 | 0 | 0 | 0 | 188 | 0 | 2.2611 | 61.32 | 0.62 | 0.42 | 2.16 | 10.46 | 0.22 | 14.9 | 0.22 | 0 | -0.05 | 2.03 | 10.52 |  | 0.27493 | 0.01052 | 0.22
Y | ussa07n_012 | 0 | 0 | 0 | 0 | 235 | 0 | 2.4665 | 75.42 | 0.81 | 0.56 | 2.67 | 13.39 | 0.2 | 14.9 | 0.2 | 0 | -0.05 | 2.5 | 13.42 |  | 0.29991 | 0.01342 | 0.2
Q | ussa07n_013 | 0 | 0 | 0 | 0 | 281 | 0 | 2.6716 | 91.36 | 1.14 | 0.71 | 2.87 | 16.13 | 0.18 | 14.9 | 0.17 | 0 | -0.16 | 2.63 | 16.04 | Average | 0.32485 | 0.01604 | 0.18
Y | ussa07n_014 | 0 | 0 | 0 | 0 | 360 | 0 | 2.8806 | 114.31 | 0.84 | 0.58 | 2.07 | 20.26 | 0.18 | 14.9 | 0.14 | 0 | -0.06 | 1.9 | 19.65 |  | 0.35026 | 0.01965 | 0.18
Y | ussa07n_015 | 0 | 0 | 0 | 0 | 500 | 0 | 3.0846 | 149.67 | 0.67 | 0.63 | 2.66 | 26.23 | 0.23 | 14.9 | 0.09 | 0 | 0.12 | 2.52 | 23.9 |  | 0.37507 | 0.0239 | 0.23
Y | ussa07n_016 | 0 | 0 | 0 | 0 | 704 | 0 | 3.2902 | 200.69 | 1.2 | 0.63 | 0.41 | 33.4 | 0.37 | 14.9 | -0.02 | 0 | -0.28 | 0.16 | 27.01 |  | 0.40007 | 0.02701 | 0.37
Y | ussa07n_017 | 0 | 0 | 0 | 0 | 938 | 0 | 3.4964 | 264.8 | 1.42 | 0.64 | -0.27 | 41.64 | 0.56 | 14.9 | -0.1 | 0 | -0.44 | -0.57 | 30.54 |  | 0.42514 | 0.03054 | 0.56
Y | ussa07n_018 | 0 | 0 | 0 | 0 | 1188 | 0 | 3.7002 | 334.36 | 1.16 | 0.5 | -2.52 | 50.15 | 0.77 | 14.9 | -0.24 | 0 | -0.38 | -2.76 | 33.37 |  | 0.44992 | 0.03337 | 0.77
Y | ussa07n_019 | 0 | 0 | 0 | 0 | 1392 | 0 | 3.9064 | 399.53 | 2.17 | 0.75 | -4.1 | 55.47 | 1.01 | 14.9 | -0.33 | 0 | -0.9 | -4.55 | 33.17 |  | 0.47499 | 0.03317 | 1.01
Y | ussa07n_020 | 0 | 0 | 0 | 0 | 1564 | 0 | 4.11 | 459.03 | 1.86 | 0.67 | -5.23 | 59.04 | 1.23 | 14.9 | -0.4 | 0 | -0.74 | -5.62 | 31.91 |  | 0.49975 | 0.03191 | 1.23
Y | ussa07n_021 | 0 | 0 | 0 | 0 | 1751 | 0 | 4.5212 | 558.01 | 1.63 | 0.38 | -9.2 | 61.02 | 1.56 | 14.9 | -0.49 | 0 | -0.86 | -9.54 | 26.85 |  | 0.54975 | 0.02685 | 1.56
Y | ussa07n_022 | 0 | 0 | 0 | 0 | 2033 | 0 | 4.9332 | 639.47 | 1.86 | 0.25 | -9.67 | 62.16 | 1.67 | 14.9 | -0.63 | 0 | -1.16 | -10.06 | 23.76 |  | 0.59984 | 0.02376 | 1.67
Q | ussa07n_023 | 0 | 0 | 0 | 0 | 281 | 0 | 2.6724 | 91.55 | 0.52 | 0.37 | 1.57 | 16.21 | 0.18 | 14.9 | 0.18 | 0 | -0.02 | 1.46 | 16.18 | Average | 0.32495 | 0.01618 | 0.18
Y | ussa07n_024 | 0 | -1 | 0 | 0 | 281 | 0 | 2.6754 | 91.57 | -3.47 | -10.35 | -50.04 | 15.98 | 0.2 | 14.9 | 0.19 | 0 | -6.5 | -48.99 | 15.81
Y | ussa07n_025 | 0 | 1 | 0 | 0 | 281 | 0 | 2.6741 | 91.39 | 4.6 | 11.06 | 53.88 | 15.92 | 0.19 | 14.9 | 0.18 | 0 | 6.36 | 52.59 | 15.65
Y | ussa07n_026 | 0 | 2 | 0 | 0 | 281 | 0 | 2.6721 | 92.31 | 8.83 | 21.81 | 108.05 | 16.25 | 0.18 | 14.9 | 0.18 | 0 | 12.65 | 105.54 | 16.24
Q | ussa07n_027 | 0 | 3 | 0 | 0 | 281 | 0 | 2.6735 | 93.61 | 13.1 | 32.96 | 161.34 | 17.17 | 0.17 | 14.9 | 0.18 | 0 | 19.3 | 157.6 | 17.31 | Average
Y | ussa07n_028 | 0 | 4 | 0 | 0 | 281 | 0 | 2.6744 | 95.18 | 18.08 | 43.97 | 215.34 | 17.49 | 0.17 | 14.9 | 0.18 | 0 | 25.22 | 210.21 | 17.73
Y | ussa07n_029 | 0 | 5 | 0 | 0 | 313 | 0 | 2.6743 | 97.23 | 23.5 | 55.86 | 271.17 | 17.94 | 0.15 | 14.9 | 0.18 | 0 | 31.63 | 264.53 | 18.39
Q | ussa07n_030 | 0 | 6 | 0 | 0 | 313 | 0 | 2.6737 | 99.8 | 29.73 | 67.9 | 328.12 | 18.23 | 0.14 | 14.9 | 0.17 | 0 | 37.51 | 319.8 | 18.77 | Average
Q | ussa07n_031 | 0 | 6 | 0 | 0 | 313 | 0 | 2.6731 | 99.58 | 29.22 | 67.73 | 327.99 | 18.46 | 0.14 | 14.9 | 0.17 | 0 | 37.74 | 319.78 | 19.01 | Average
Q | ussa07n_032 | 0 | 3 | 0 | 0 | 281 | 0 | 2.6749 | 93.81 | 13.43 | 33.32 | 162.53 | 17.19 | 0.17 | 14.9 | 0.18 | 0 | 19.39 | 158.72 | 17.34 | Average
Y | ussa07n_033 | 0 | 6 | 0 | 0 | 156 | 0 | 2.0561 | 51.52 | 11.43 | 34.39 | 162.56 | 9.56 | 0.2 | 14.9 | 0.25 | 0 | 21.66 | 159.08 | 10.33
Y | ussa07n_034 | 0 | 5 | 0 | 0 | 156 | 0 | 2.0559 | 50.73 | 9.53 | 28.49 | 135.31 | 8.72 | 0.21 | 14.9 | 0.24 | 0 | 17.91 | 132.41 | 9.2
Y | ussa07n_035 | 0 | 4 | 0 | 0 | 156 | 0 | 2.0571 | 50 | 7.51 | 22.73 | 108.19 | 8.54 | 0.22 | 14.9 | 0.24 | 0 | 14.39 | 105.91 | 8.92
Y | ussa07n_036 | 0 | 3 | 0 | 0 | 156 | 0 | 2.0572 | 49.4 | 5.91 | 17.1 | 81.66 | 8.47 | 0.22 | 14.9 | 0.24 | 0 | 10.66 | 79.9 | 8.75
Y | ussa07n_037 | 0 | 2 | 0 | 0 | 156 | 0 | 2.0549 | 48.95 | 4.43 | 11.56 | 55.3 | 8.45 | 0.23 | 14.9 | 0.24 | 0 | 6.9 | 54.02 | 8.71
Y | ussa07n_038 | 0 | 1 | 0 | 0 | 156 | 0 | 2.0578 | 48.88 | 2.7 | 5.96 | 28.53 | 8.44 | 0.23 | 14.9 | 0.24 | 0 | 3.26 | 27.79 | 8.66
N | ussa07n_039 | 0 | 0 | 0 | 0 | 31 | 0 | 0.8271 | 8.17 | 0.03 | 0.14 | -0.15 | 0.2 | 0.3 | 14.9 | 0.29 | 0 | 0.12 | -0.16 | 0.04 | Prohaska | 0.10057 | 4e-05 | 0.3
N | ussa07n_039 | 0 | 0 | 0 | 0 | 31 | 0 | 0.9044 | 9.56 | 0.05 | 0.11 | -0.52 | 0.23 | 0.3 | 14.9 | 0.29 | 0 | 0.07 | -0.53 | 0.05 | Prohaska | 0.10997 | 5e-05 | 0.3
N | ussa07n_039 | 0 | 0 | 0 | 0 | 31 | 0 | 0.9844 | 11.2 | 0.26 | 0.22 | 0.58 | 0.49 | 0.31 | 14.9 | 0.29 | 0 | 0.02 | 0.53 | 0.29 | Prohaska | 0.1197 | 0.00029 | 0.31
N | ussa07n_040 | 0 | 0 | 0 | 0 | 63 | 0 | 1.2388 | 17.25 | 0.03 | 0.37 | 0.14 | 1.96 | 0.29 | 14.9 | 0.28 | 0 | 0.34 | 0.13 | 1.93 | Prohaska | 0.15063 | 0.00193 | 0.29
N | ussa07n_040 | 0 | 0 | 0 | 0 | 63 | 0 | 1.3188 | 19.7 | 0.02 | 0.3 | 0.66 | 2.08 | 0.29 | 14.9 | 0.28 | 0 | 0.28 | 0.66 | 2 | Prohaska | 0.16036 | 0.002 | 0.29
N | ussa07n_041 | 0 | 0 | 0 | 0 | 78 | 0 | 1.49 | 24.69 | 0.09 | 0.36 | -0.17 | 3.4 | 0.27 | 14.9 | 0.28 | 0 | 0.29 | -0.19 | 3.5 | Prohaska | 0.18117 | 0.0035 | 0.27
N | ussa07n_041 | 0 | 0 | 0 | 0 | 78 | 0 | 1.5653 | 27.4 | 0.34 | 0.34 | 0.78 | 4.07 | 0.27 | 14.9 | 0.28 | 0 | 0.08 | 0.71 | 4.25 | Prohaska | 0.19033 | 0.00425 | 0.27
N | ussa07n_042 | 0 | 0 | 0 | 0 | 94 | 0 | 1.6525 | 30.54 | -0.04 | 0.07 | 0.26 | 3.72 | 0.29 | 14.9 | 0.27 | 0 | 0.1 | 0.27 | 3.47 | Prohaska | 0.20093 | 0.00347 | 0.29
N | ussa07n_043 | 0 | 0 | 0 | 0 | 78 | 0 | 1.394 | 21.55 | -0.05 | 0.3 | 0.05 | 2.96 | 0.28 | 14.9 | 0.28 | 0 | 0.33 | 0.06 | 2.94 | Prohaska | 0.1695 | 0.00294 | 0.28
N | ussa07n_043 | 0 | 0 | 0 | 0 | 78 | 0 | 1.4412 | 23.29 | 0.55 | 0.4 | 0.86 | 3.41 | 0.27 | 14.9 | 0.28 | 0 | -0.01 | 0.75 | 3.55 | Prohaska | 0.17524 | 0.00355 | 0.27
N | ussa07n_044 | 0 | 0 | 0 | 0 | 31 | 0 | 1.0232 | 11.88 | 0.11 | 0.14 | -0.04 | 1.15 | 0.31 | 14.9 | 0.3 | 0 | 0.06 | -0.06 | 1.09 | Prohaska | 0.12441 | 0.00109 | 0.31
N | ussa07n_044 | 0 | 0 | 0 | 0 | 31 | 0 | 1.0758 | 13.24 | 0 | 0.15 | 0.26 | 1.3 | 0.3 | 14.9 | 0.3 | 0 | 0.15 | 0.26 | 1.27 | Prohaska | 0.13081 | 0.00127 | 0.3
N | ussa07n_044 | 0 | 0 | 0 | 0 | 31 | 0 | 1.1577 | 15.04 | 0.42 | 0.22 | 0.72 | 2.08 | 0.3 | 14.9 | 0.3 | 0 | -0.1 | 0.63 | 2.09 | Prohaska | 0.14077 | 0.00209 | 0.3
Y | ussa07n_045 | 0 | 1 | 0 | 0 | 719 | 0 | 3.2915 | 204.39 | 11.44 | 21.86 | 102.4 | 34.64 | 0.33 | 14.9 | -0.03 | 0 | 10.46 | 99.28 | 28.6
Y | ussa07n_046 | 0 | 2 | 0 | 0 | 719 | 0 | 3.2897 | 205.28 | 22.56 | 43.33 | 205.44 | 34.9 | 0.31 | 14.9 | -0.03 | 0 | 20.75 | 199.26 | 29.12
Y | ussa07n_047 | 0 | 3 | 0 | 0 | 751 | 0 | 3.2897 | 207.98 | 33.9 | 65.49 | 308.32 | 35.34 | 0.31 | 14.9 | -0.04 | 0 | 31.49 | 299.01 | 29.5
Y | ussa07n_048 | 0 | 4 | 0 | 0 | 751 | 0 | 3.2886 | 211.77 | 46.08 | 87.88 | 413.82 | 35.99 | 0.3 | 14.9 | -0.04 | 0 | 41.72 | 401.18 | 30.22
Y | ussa07n_049 | 0 | 5 | 0 | 0 | 751 | 0 | 3.2893 | 217.89 | 59.59 | 111.17 | 525.62 | 36.69 | 0.28 | 14.9 | -0.04 | 0 | 51.62 | 509.33 | 31.21
Y | ussa07n_050 | 0 | 6 | 0 | 0 | 782 | 0 | 3.2887 | 224.68 | 74.42 | 135.44 | 645.09 | 38.61 | 0.24 | 14.9 | -0.06 | 0 | 61.34 | 624.81 | 33.68
N | ussa07n_051 | 0 | 0 | 0 | 0 | 281 | 0 | 2.6747 | 91.27 | 0.57 | 0.27 | 1.56 | 16.2 | 0.19 | 14.9 | 0.18 | 0 | -0.16 | 1.44 | 16.08 | Roughup
N | ussa07n_052 | 0 | 0 | 0 | 0 | 281 | 0 | 2.6722 | 91.23 | 0.68 | 0.89 | 1.88 | 16.27 | 0.19 | 14.9 | 0.18 | 0 | 0.37 | 1.74 | 16.21 | Roughup
N | ussa07n_053 | 15 | 0 | 0 | 0 | 31 | 0 | 0.8227 | 7.6 | 0.36 | -0.58 | 8.69 | 0.78 | 0.08 | 14.9 | 0.08 | 0 | -0.87 | 8.61 | 0.74 | Prohaska 15 - single speed
N | ussa07n_055 | 15 | 0 | 0 | 0 | 31 | 0 | 1.026 | 11.7 | 0.87 | -2.96 | 14.32 | 0.57 | 0.08 | 14.9 | 0.07 | 0 | -3.64 | 14.14 | 0.35 | Prohaska 15 - single speed
N | ussa07n_056 | 15 | 0 | 0 | 0 | 31 | 0 | 1.2352 | 16.62 | 0.97 | -2.36 | 20.79 | 1.83 | 0.08 | 14.9 | 0.06 | 0 | -3.12 | 20.59 | 1.63 | Prohaska 15 - single speed
N | ussa07n_057 | 15 | 0 | 0 | 0 | 63 | 0 | 1.4396 | 22.34 | 1.61 | -0.55 | 29.19 | 2.8 | 0.06 | 14.9 | 0.06 | 0 | -1.82 | 28.86 | 2.69 | Prohaska 15 - single speed
Y | ussa07n_058 | 15 | 0 | 0 | 0 | 94 | 0 | 1.6454 | 29.29 | 2.31 | 4.45 | 39.25 | 4.51 | 0.02 | 14.9 | 0.03 | 0 | 2.64 | 38.77 | 4.8 | Prohaska 15 - single speed
Y | ussa07n_059 | 15 | 0 | 0 | 0 | 109 | 0 | 1.8511 | 37.2 | 2.58 | 4.23 | 50.41 | 5.95 | 0.01 | 14.9 | 0.03 | 0 | 2.21 | 49.88 | 6.25
Y | ussa07n_060 | 15 | 0 | 0 | 0 | 141 | 0 | 2.0567 | 46.69 | 3.9 | 7.34 | 63.15 | 7.69 | -0.01 | 14.9 | 0.02 | 0 | 4.29 | 62.34 | 8.08
Y | ussa07n_061 | 15 | 0 | 0 | 0 | 172 | 0 | 2.2628 | 58.37 | 4.17 | 8.51 | 79.43 | 9.96 | -0.03 | 14.9 | 0 | 0 | 5.25 | 78.56 | 10.3
Y | ussa07n_062 | 15 | 0 | 0 | 0 | 219 | 0 | 2.4686 | 72.36 | 5.18 | 11.58 | 97.77 | 12.95 | -0.03 | 14.9 | -0.01 | 0 | 7.52 | 96.7 | 13.13
Q | ussa07n_063 | 15 | 0 | 0 | 0 | 266 | 0 | 2.6746 | 87.54 | 6.14 | 14.11 | 120.76 | 16.27 | -0.05 | 14.9 | -0.04 | 0 | 9.3 | 119.48 | 16.42
Y | ussa07n_064 | 15 | 0 | 0 | 0 | 344 | 0 | 2.8803 | 109.42 | 7.48 | 15.12 | 150.19 | 19.89 | -0.05 | 14.9 | -0.08 | 0 | 9.26 | 148.64 | 19.42
Y | ussa07n_065 | 15 | 0 | 0 | 0 | 485 | 0 | 3.0832 | 144.67 | 10.36 | 16.57 | 187.67 | 25.62 | -0.01 | 14.9 | -0.15 | 0 | 8.44 | 185.52 | 23.29
Y | ussa07n_066 | 15 | 0 | 0 | 0 | 688 | 0 | 3.2895 | 196.7 | 14.97 | 21.4 | 231.55 | 33.54 | 0.11 | 14.9 | -0.24 | 0 | 9.66 | 228.44 | 27.68
Y | ussa07n_067 | 15 | 0 | 0 | 0 | 938 | 0 | 3.4954 | 259.86 | 24.48 | 27.04 | 280.38 | 41.49 | 0.31 | 14.9 | -0.34 | 0 | 7.84 | 275.29 | 30.66
Y | ussa07n_068 | 15 | 0 | 0 | 0 | 1188 | 0 | 3.7027 | 328.78 | 37.73 | 36.14 | 331.14 | 49.75 | 0.52 | 14.9 | -0.48 | 0 | 6.55 | 323.29 | 33.04
Y | ussa07n_069 | 15 | 0 | 0 | 0 | 1360 | 0 | 3.9081 | 393.99 | 55.41 | 48.52 | 378.33 | 54.99 | 0.77 | 14.9 | -0.55 | 0 | 5.07 | 366.81 | 32.91
Y | ussa07n_069 | 15 | 0 | 0 | 0 | 1548 | 0 | 4.1099 | 454.44 | 75.38 | 62.13 | 422.18 | 58.58 | 0.96 | 14.9 | -0.64 | 0 | 3.02 | 406.5 | 31.7
Y | ussa07n_071 | 15 | 0 | 0 | 0 | 1704 | 0 | 4.5231 | 550.48 | 120.02 | 88.31 | 493.32 | 60.22 | 1.3 | 14.9 | -0.71 | 0 | -5.8 | 468.36 | 26.51
Y | ussa07n_072 | 15 | 0 | 0 | 0 | 1954 | 0 | 4.9341 | 633.28 | 171.51 | 117.7 | 558.86 | 60.45 | 1.43 | 14.9 | -0.85 | 0 | -16.79 | 523.19 | 22.41
Q | ussa07n_073 | 15 | 0 | 0 | 0 | 281 | 0 | 2.6746 | 87.26 | 5.68 | 14.51 | 120.48 | 16.38 | -0.06 | 14.9 | -0.05 | 0 | 10.05 | 119.3 | 16.56
Y | ussa07n_074 | 15 | 1 | 0 | 0 | 281 | 0 | 2.6736 | 87.87 | 10.49 | 22.83 | 176.92 | 16.46 | -0.06 | 14.9 | -0.05 | 0 | 13.4 | 174.42 | 16.62
Y | ussa07n_075 | 15 | 2 | 0 | 0 | 281 | 0 | 2.6712 | 89.2 | 15.55 | 35.54 | 235.15 | 17.03 | -0.07 | 14.9 | -0.05 | 0 | 20.91 | 231.27 | 17.42
Y | ussa07n_076 | 15 | 3 | 0 | 0 | 281 | 0 | 2.6723 | 90.3 | 20.31 | 41.82 | 291.51 | 16.72 | -0.07 | 14.9 | -0.06 | 0 | 22.21 | 286.3 | 17.03
Y | ussa07n_077 | 15 | 4 | 0 | 0 | 281 | 0 | 2.6745 | 92.27 | 24.87 | 54.63 | 351.75 | 17.88 | -0.09 | 14.9 | -0.05 | 0 | 30.13 | 345.26 | 18.48
N | ussa07n_078 | 15 | 4 | 0 | 0 | 297 | 0 | 2.672 | 93.8 | 31.95 | 66.92 | 412.72 | 18.71 | -0.11 | 14.9 | -0.06 | 0 | 36.79 | 404.73 | 19.53 | Lift looks high - reject
Y | ussa07n_079 | 15 | 6 | 0 | 0 | 297 | 0 | 2.6747 | 96.91 | 36.88 | 79.26 | 473.65 | 19.45 | -0.12 | 14.9 | -0.06 | 0 | 42.55 | 463.92 | 20.54
Y | ussa07n_078 | 15 | 5 | 0 | 0 | 297 | 0 | 2.6721 | 94.37 | 30.55 | 67.06 | 412.53 | 18.72 | -0.11 | 14.9 | -0.06 | 0 | 36.74 | 404.48 | 19.53
Y | ussa07n_080 | 15 | 6 | 0 | 0 | 156 | 0 | 2.0572 | 49.95 | 15.28 | 39.79 | 236.57 | 9.03 | -0.05 | 14.9 | 0.01 | 0 | 23.78 | 232.32 | 9.99
Y | ussa07n_081 | 15 | 5 | 0 | 0 | 156 | 0 | 2.0575 | 49.21 | 12.84 | 32.43 | 207.06 | 9.15 | -0.03 | 14.9 | 0.01 | 0 | 19.04 | 203.5 | 9.84
Y | ussa07n_082 | 15 | 4 | 0 | 0 | 141 | 0 | 2.0568 | 48.12 | 10.84 | 26.24 | 177.99 | 8.72 | -0.02 | 14.9 | 0.02 | 0 | 15.13 | 175.04 | 9.33
Y | ussa07n_083 | 15 | 3 | 0 | 0 | 141 | 0 | 2.0552 | 47.89 | 8.87 | 20.56 | 149.77 | 8.36 | -0.01 | 14.9 | 0.01 | 0 | 11.65 | 147.41 | 8.8
Q | ussa07n_084 | 15 | 2 | 0 | 0 | 141 | 0 | 2.0568 | 47.3 | 7.08 | 16.81 | 120.77 | 8.32 | -0.01 | 14.9 | 0.01 | 0 | 9.97 | 118.96 | 8.77 | Good repeat - average
Y | ussa07n_085 | 15 | 1 | 0 | 0 | 141 | 0 | 2.0554 | 46.71 | 5.05 | 7.66 | 91.63 | 6.99 | 0 | 14.9 | 0.01 | 0 | 3.06 | 90.41 | 7.17
Q | ussa07n_086 | 15 | 2 | 0 | 0 | 141 | 0 | 2.0568 | 47.27 | 7 | 15.7 | 120.65 | 8.03 | -0.01 | 14.9 | 0.01 | 0 | 8.92 | 118.85 | 8.41 | Good repeat - average
N | ussa07n_087 | 15 | 0 | 0 | 0 | 31 | 0 | 0.821 | 7.62 | 0.45 | 0.35 | 8.43 | 0.58 | 0.08 | 14.9 | 0.07 | 0 | 0 | 8.34 | 0.54 | Prohaska 15 - multiple speeds/run
N | ussa07n_087 | 15 | 0 | 0 | 0 | 31 | 0 | 0.9055 | 9.22 | 0.65 | -0.36 | 10.37 | 0.75 | 0.08 | 14.9 | 0.07 | 0 | -0.87 | 10.24 | 0.67 | Prohaska 15 - multiple speeds/run
N | ussa07n_087 | 15 | 0 | 0 | 0 | 31 | 0 | 0.9954 | 11.06 | 0.88 | -0.65 | 13.57 | 0.95 | 0.08 | 14.9 | 0.07 | 0 | -1.34 | 13.39 | 0.86 | Prohaska 15 - multiple speeds/run
N | ussa07n_088 | 15 | 0 | 0 | 0 | 31 | 0 | 1.2301 | 16.24 | 1 | -0.96 | 19.44 | 2.19 | 0.08 | 14.9 | 0.07 | 0 | -1.75 | 19.24 | 2.11 | Prohaska 15 - multiple speeds/run
N | ussa07n_088 | 15 | 0 | 0 | 0 | 31 | 0 | 1.3199 | 18.97 | 1.27 | -2.06 | 23.7 | 2.34 | 0.08 | 14.9 | 0.07 | 0 | -3.06 | 23.43 | 2.21 | Prohaska 15 - multiple speeds/run
N | ussa07n_089 | 15 | 0 | 0 | 0 | 78 | 0 | 1.4846 | 23.42 | 1.36 | 0.7 | 29.97 | 3.01 | 0.04 | 14.9 | 0.05 | 0 | -0.37 | 29.69 | 3.1 | Prohaska 15 - multiple speeds/run
N | ussa07n_089 | 15 | 0 | 0 | 0 | 78 | 0 | 1.5765 | 26.88 | 1.82 | -0.19 | 35.08 | 3.27 | 0.04 | 14.9 | 0.05 | 0 | -1.62 | 34.7 | 3.3 | Prohaska 15 - multiple speeds/run
N | ussa07n_090 | 15 | 0 | 0 | 0 | 94 | 0 | 1.6445 | 29.48 | 2 | 3.25 | 38.58 | 4.94 | 0.02 | 14.9 | 0.04 | 0 | 1.68 | 38.16 | 5.15 | Prohaska 15 - multiple speeds/run
N | ussa07n_091 | 15 | 0 | 0 | 0 | 63 | 0 | 1.402 | 20.84 | 1.37 | 0.34 | 26.53 | 2.64 | 0.05 | 14.9 | 0.06 | 0 | -0.74 | 26.24 | 2.68 | Prohaska 15 - multiple speeds/run
N | ussa07n_091 | 15 | 0 | 0 | 0 | 63 | 0 | 1.4468 | 22.71 | 1.99 | 1.38 | 29.33 | 3.14 | 0.05 | 14.9 | 0.06 | 0 | -0.18 | 28.92 | 3.21 | Prohaska 15 - multiple speeds/run
N | ussa07n_092 | 15 | 0 | 0 | 0 | 31 | 0 | 1.0307 | 11.79 | 0.75 | 0.16 | 13.63 | 1.38 | 0.07 | 14.9 | 0.08 | 0 | -0.43 | 13.47 | 1.4 | Prohaska 15 - multiple speeds/run
N | ussa07n_092 | 15 | 0 | 0 | 0 | 31 | 0 | 1.0756 | 12.76 | 1.1 | 0.14 | 15.17 | 1.49 | 0.08 | 14.9 | 0.08 | 0 | -0.72 | 14.95 | 1.5 | Prohaska 15 - multiple speeds/run
N | ussa07n_092 | 15 | 0 | 0 | 0 | 31 | 0 | 1.156 | 14.89 | 1.05 | -0.46 | 18.28 | 1.98 | 0.08 | 14.9 | 0.08 | 0 | -1.29 | 18.06 | 1.96 | Prohaska 15 - multiple speeds/run
Y | ussa07n_093 | 15 | 1 | 0 | 0 | 704 | 0 | 3.2899 | 201.43 | 27.01 | 38.1 | 338.61 | 34.03 | 0.12 | 14.9 | -0.25 | 0 | 14.17 | 332.26 | 27.91
Y | ussa07n_094 | 15 | 2 | 0 | 0 | 719 | 0 | 3.2928 | 204.44 | 39.05 | 59.24 | 448.16 | 35 | 0.08 | 14.9 | -0.26 | 0 | 23.05 | 438.56 | 29.21
Y | ussa07n_095 | 15 | 3 | 0 | 0 | 719 | 0 | 3.2912 | 208.04 | 51.5 | 79.66 | 559.95 | 36.06 | 0.07 | 14.9 | -0.26 | 0 | 30.79 | 546.99 | 30.53
Y | ussa07n_096 | 15 | 4 | 0 | 0 | 751 | 0 | 3.2924 | 214.13 | 64.8 | 100.65 | 677.09 | 36.85 | 0.04 | 14.9 | -0.28 | 0 | 38.26 | 660.54 | 31.47
Y | ussa07n_097 | 15 | 5 | 0 | 0 | 751 | 0 | 3.2898 | 219.23 | 79.26 | 123.9 | 797.74 | 38.2 | 0.02 | 14.9 | -0.28 | 0 | 47.01 | 777.34 | 33.22
Y | ussa07n_098 | 15 | 6 | 0 | 0 | 751 | 0 | 3.2882 | 226.58 | 96.1 | 146.47 | 920.46 | 39.55 | 0 | 14.9 | -0.29 | 0 | 52.95 | 895.66 | 34.75
Q | ussa07n_099 | 25 | 0 | 0 | 0 | 78 | 0 | 1.6465 | 29.18 | 2.86 | 12.94 | 58.82 | 5.9 | -0.33 | 14.9 | -0.31 | 0 | 10.57 | 58.22 | 6.26 | Average
Y | ussa07n_100 | 25 | 0 | 0 | 0 | 94 | 0 | 1.8498 | 36.44 | 4.13 | 9.17 | 76.42 | 6.46 | -0.35 | 14.9 | -0.34 | 0 | 5.74 | 75.56 | 6.67
Y | ussa07n_101 | 25 | 0 | 0 | 0 | 125 | 0 | 2.0562 | 46.17 | 4.56 | 13.26 | 97.1 | 8.3 | -0.37 | 14.9 | -0.35 | 0 | 9.47 | 96.15 | 8.6
Y | ussa07n_102 | 25 | 0 | 0 | 0 | 156 | 0 | 2.2612 | 57.05 | 5.72 | 11.3 | 120.49 | 10.11 | -0.38 | 14.9 | -0.37 | 0 | 6.55 | 119.3 | 10.13
Y | ussa07n_103 | 25 | 0 | 0 | 0 | 188 | 0 | 2.568 | 77.77 | 7.97 | 22.63 | 165.88 | 14.74 | -0.37 | 14.9 | -0.38 | 0 | 16.02 | 164.22 | 14.65
Y | ussa07n_104 | 25 | 0 | 0 | 0 | 235 | 0 | 2.4662 | 71.08 | 7.42 | 22.08 | 149.9 | 13.62 | -0.37 | 14.9 | -0.37 | 0 | 15.92 | 148.36 | 13.65
Q | ussa07n_105 | 25 | 0 | 0 | 0 | 235 | 0 | 2.6719 | 86.04 | 8.82 | 22.5 | 185.35 | 16.25 | -0.39 | 14.9 | -0.41 | 0 | 15.17 | 183.51 | 15.95 | Average
Y | ussa07n_106 | 25 | 0 | 0 | 0 | 297 | 0 | 2.8805 | 108.67 | 10.83 | 27.64 | 231.14 | 20.44 | -0.37 | 14.9 | -0.43 | 0 | 18.64 | 228.89 | 19.44
Y | ussa07n_107 | 25 | 0 | 0 | 0 | 422 | 0 | 3.086 | 144.75 | 15.45 | 34.28 | 287.4 | 26.89 | -0.31 | 14.9 | -0.49 | 0 | 21.45 | 284.19 | 23.98
Y | ussa07n_108 | 25 | 0 | 0 | 0 | 610 | 0 | 3.2901 | 196.17 | 25.1 | 40.39 | 354.93 | 34.01 | -0.18 | 14.9 | -0.58 | 0 | 19.53 | 349.7 | 27.31
Y | ussa07n_109 | 25 | 0 | 0 | 0 | 813 | 0 | 3.4957 | 259.79 | 40.07 | 48.25 | 430.56 | 41 | 0.05 | 14.9 | -0.66 | 0 | 14.96 | 422.22 | 29.1
Y | ussa07n_110 | 25 | 0 | 0 | 0 | 1032 | 0 | 3.6997 | 329.41 | 59.56 | 59.91 | 509.1 | 48.9 | 0.29 | 14.9 | -0.78 | 0 | 10.44 | 496.71 | 31.08
Y | ussa07n_111 | 25 | 0 | 0 | 0 | 1188 | 0 | 3.9068 | 392.83 | 85.89 | 74.71 | 582.11 | 53.98 | 0.51 | 14.9 | -0.86 | 0 | 3.36 | 564.25 | 31.04
Y | ussa07n_112 | 25 | 0 | 0 | 0 | 1329 | 0 | 4.1137 | 453.61 | 114.82 | 89.36 | 652.16 | 57.39 | 0.73 | 14.9 | -0.92 | 0 | -6.02 | 628.28 | 29.71
Y | ussa07n_113 | 25 | 0 | 0 | 0 | 1438 | 0 | 4.524 | 550.01 | 182.32 | 122.17 | 768.3 | 58.52 | 1.06 | 14.9 | -0.99 | 0 | -29.29 | 730.38 | 24.36
Y | ussa07n_114 | 25 | 0 | 0 | 0 | 1626 | 0 | 4.9327 | 634.98 | 254.05 | 157.32 | 857.93 | 58.28 | 1.26 | 14.9 | -1.05 | 0 | -53.72 | 805.09 | 19.63
Q | ussa07n_115 | 25 | 0 | 0 | 0 | 233 | 0 | 2.6761 | 86.11 | 8.63 | 23.56 | 185.88 | 16.65 | -0.4 | 14.9 | -0.41 | 0 | 16.39 | 184.09 | 16.37 | Average
Q | ussa07n_116 | 25 | 0 | 0 | 0 | 235 | 0 | 2.6733 | 86 | 8.47 | 23.38 | 185.88 | 16.77 | -0.38 | 14.9 | -0.4 | 0 | 16.34 | 184.11 | 16.45 | Average
Y | ussa07n_117 | 25 | 1 | 0 | 0 | 235 | 0 | 2.6756 | 86.68 | 13.33 | 30.54 | 245.06 | 16.95 | -0.39 | 14.9 | -0.4 | 0 | 18.21 | 241.97 | 16.75
Y | ussa07n_118 | 25 | 2 | 0 | 0 | 235 | 0 | 2.6752 | 87.48 | 18.16 | 36.44 | 305.8 | 16.77 | -0.4 | 14.9 | -0.41 | 0 | 18.83 | 301.39 | 16.65
Y | ussa07n_119 | 25 | 3 | 0 | 0 | 235 | 0 | 2.6718 | 88.84 | 24.12 | 44 | 366.8 | 17.32 | -0.41 | 14.9 | -0.41 | 0 | 20.13 | 360.83 | 17.34
Y | ussa07n_120 | 25 | 4 | 0 | 0 | 235 | 0 | 2.6754 | 91.38 | 30.4 | 56.58 | 428.96 | 18.99 | -0.43 | 14.9 | -0.41 | 0 | 26.09 | 421.33 | 19.33
Y | ussa07n_121 | 25 | 5 | 0 | 0 | 235 | 0 | 2.6736 | 93.63 | 37.48 | 65.68 | 491.21 | 19.54 | -0.44 | 14.9 | -0.41 | 0 | 27.88 | 481.75 | 20.05
Q | ussa07n_122 | 25 | 6 | 0 | 0 | 235 | 0 | 2.6748 | 96.46 | 46.16 | 73.54 | 552.76 | 20.4 | -0.44 | 14.9 | -0.41 | 0 | 27.02 | 541.11 | 20.99 | Average
Q | ussa07n_123 | 25 | 6 | 0 | 0 | 235 | 0 | 2.6745 | 96.52 | 45.78 | 72.58 | 553.32 | 20.25 | -0.44 | 14.9 | -0.41 | 0 | 26.38 | 541.75 | 20.86 | Average
Y | ussa07n_124 | 25 | 6 | 0 | 0 | 125 | 0 | 2.0564 | 49.89 | 20.16 | 37.06 | 278.51 | 10.74 | -0.4 | 14.9 | -0.35 | 0 | 16.07 | 273.25 | 11.51
Y | ussa07n_125 | 25 | 5 | 0 | 0 | 125 | 0 | 2.0574 | 48.38 | 17.15 | 29.73 | 248.08 | 9.76 | -0.39 | 14.9 | -0.36 | 0 | 12.04 | 243.65 | 10.39
Q | ussa07n_126 | 25 | 4 | 0 | 0 | 125 | 0 | 2.0573 | 47.67 | 14.12 | 26.51 | 218.49 | 9.64 | -0.39 | 14.9 | -0.36 | 0 | 12.05 | 214.87 | 10.15 | Average
Q | ussa07n_127 | 25 | 4 | 0 | 0 | 125 | 0 | 2.0565 | 47.44 | 14.35 | 23.6 | 217.8 | 8.78 | -0.38 | 14.9 | -0.36 | 0 | 8.95 | 214.13 | 9.2 | Average
Y | ussa07n_128 | 25 | 3 | 0 | 0 | 125 | 0 | 2.0575 | 46.77 | 11.78 | 21.37 | 188.23 | 8.59 | -0.38 | 14.9 | -0.36 | 0 | 9.57 | 185.28 | 8.97
Y | ussa07n_129 | 25 | 2 | 0 | 0 | 125 | 0 | 2.057 | 46.07 | 9.14 | 15.21 | 157.66 | 8.39 | -0.37 | 14.9 | -0.36 | 0 | 6.29 | 155.42 | 8.59
Y | ussa07n_130 | 25 | 1 | 0 | 0 | 125 | 0 | 2.0557 | 45.83 | 7.03 | 12.64 | 127.48 | 8.23 | -0.36 | 14.9 | -0.36 | 0 | 6.14 | 125.85 | 8.38
N | ussa07n_131 | 25 | 0 | 0 | 0 | 31 | 0 | 0.8242 | 7.62 | 0.84 | -0.98 | 13.36 | 0.69 | -0.3 | 14.9 | -0.3 | 0 | -1.68 | 13.19 | 0.66 | Prohaska 25 - multiple speeds/run
N | ussa07n_131 | 25 | 0 | 0 | 0 | 31 | 0 | 0.9092 | 8.9 | 0.78 | -0.51 | 17.28 | 0.69 | -0.3 | 14.9 | -0.3 | 0 | -1.16 | 17.11 | 0.68 | Prohaska 25 - multiple speeds/run
N | ussa07n_131 | 25 | 0 | 0 | 0 | 31 | 0 | 0.9918 | 10.72 | 1.39 | -0.21 | 20.97 | 0.82 | -0.3 | 14.9 | -0.3 | 0 | -1.36 | 20.68 | 0.79 | Prohaska 25 - multiple speeds/run
N | ussa07n_132 | 25 | 0 | 0 | 0 | 31 | 0 | 1.2315 | 16.01 | 1.59 | 0.71 | 30.8 | 2.24 | -0.3 | 14.9 | -0.3 | 0 | -0.61 | 30.47 | 2.22 | Prohaska 25 - multiple speeds/run
N | ussa07n_132 | 25 | 0 | 0 | 0 | 31 | 0 | 1.3189 | 18.21 | 2.01 | -1.27 | 37.03 | 2.26 | -0.3 | 14.9 | -0.3 | 0 | -2.94 | 36.61 | 2.15 | Prohaska 25 - multiple speeds/run
N | ussa07n_133 | 25 | 0 | 0 | 0 | 63 | 0 | 1.4854 | 22.85 | 2.33 | -1 | 46.43 | 3.22 | -0.31 | 14.9 | -0.32 | 0 | -2.94 | 45.95 | 3.08 | Prohaska 25 - multiple speeds/run
N | ussa07n_133 | 25 | 0 | 0 | 0 | 63 | 0 | 1.5651 | 25.44 | 2.86 | -0.93 | 53.2 | 3.79 | -0.31 | 14.9 | -0.32 | 0 | -3.3 | 52.61 | 3.61 | Prohaska 25 - multiple speeds/run
Q | ussa07n_134 | 25 | 0 | 0 | 0 | 78 | 0 | 1.6468 | 28.64 | 3 | 6.32 | 59.04 | 4.91 | -0.34 | 14.9 | -0.33 | 0 | 3.83 | 58.41 | 5.03 | Average
N | ussa07n_135 | 25 | 0 | 0 | 0 | 63 | 0 | 1.4023 | 20.11 | 1.91 | -1.44 | 41.42 | 2.46 | -0.32 | 14.9 | -0.32 | 0 | -3.02 | 41.02 | 2.4 | Prohaska 25 - multiple speeds/run
N | ussa07n_135 | 25 | 0 | 0 | 0 | 63 | 0 | 1.4428 | 21.98 | 2.4 | -0.55 | 44.91 | 2.96 | -0.32 | 14.9 | -0.32 | 0 | -2.54 | 44.41 | 2.93 | Prohaska 25 - multiple speeds/run
N | ussa07n_136 | 25 | 0 | 0 | 0 | 31 | 0 | 1.031 | 11.5 | 0.87 | 0.69 | 22.08 | 1.43 | -0.3 | 14.9 | -0.3 | 0 | -0.04 | 21.89 | 1.42 | Prohaska 25 - multiple speeds/run
N | ussa07n_136 | 25 | 0 | 0 | 0 | 31 | 0 | 1.073 | 12.47 | 1.19 | -0.22 | 23.36 | 1.47 | -0.3 | 14.9 | -0.3 | 0 | -1.2 | 23.11 | 1.43 | Prohaska 25 - multiple speeds/run
N | ussa07n_136 | 25 | 0 | 0 | 0 | 31 | 0 | 1.1555 | 14.21 | 1.65 | -0.5 | 27.68 | 1.89 | -0.3 | 14.9 | -0.3 | 0 | -1.88 | 27.34 | 1.81 | Prohaska 25 - multiple speeds/run
Y | ussa07n_137 | 25 | 1 | 0 | 0 | 625 | 0 | 3.2926 | 198.35 | 37.05 | 50.14 | 464.49 | 33.95 | -0.2 | 14.9 | -0.6 | 0 | 16.49 | 456.06 | 27.12
Y | ussa07n_138 | 25 | 2 | 0 | 0 | 625 | 0 | 3.2893 | 202.58 | 50.21 | 70.9 | 579.09 | 35.52 | -0.22 | 14.9 | -0.6 | 0 | 23.34 | 567.18 | 29.17
Y | ussa07n_139 | 25 | 3 | 0 | 0 | 625 | 0 | 3.2904 | 206.49 | 63.68 | 86.24 | 694.36 | 36.4 | -0.23 | 14.9 | -0.6 | 0 | 24.44 | 678.88 | 30.26
Y | ussa07n_140 | 25 | 4 | 0 | 0 | 625 | 0 | 3.2895 | 212.02 | 77.38 | 102.64 | 815.42 | 37.6 | -0.26 | 14.9 | -0.61 | 0 | 26.23 | 796.28 | 31.73
N | ussa07n_141 | 25 | 5 | 0 | 0 | 625 | 0 | 3.29 | 216.76 | 92.53 | 112.28 | 930.26 | 38.11 | -0.25 | 14.9 | -0.61 | 0 | 20.02 | 907.16 | 32.06 | Drag looked low - repeat
Y | ussa07n_142 | 25 | 6 | 0 | 0 | 625 | 0 | 3.2914 | 226.08 | 113.21 | 136.17 | 1057.86 | 40.21 | -0.28 | 14.9 | -0.61 | 0 | 23.01 1 | 29.52 | 34.72
Y | ussa07n_143 | 25 | 5 | 0 | 0 | 625 | 0 | 3.2895 | 218.97 | 93.28 | 120.37 | 939.88 | 39.1 | -0.27 | 14.9 | -0.61 | 0 | 27.32 | 916.58 | 33.4 | This fits a little better - accept
N | ussa07n_144 | 0 | 0 | 0 | 0 | 281 | 0 | 2.6741 | 91.25 | 0.56 | 0.68 | 1.97 | 16.15 | 0.18 | 14.9 | 0.18 | 0 | 0.25 | 1.86 | 16.17 | Roughup
N | ussa07n_145 | 0 | 0 | 0 | 0 | 281 | 0 | 2.6752 | 91.01 | 0.81 | 0.64 | 2.15 | 15.97 | 0.18 | 14.9 | 0.17 | 0 | 0.02 | 1.98 | 15.89 | Roughup
N | ussa07n_146 | 0 | 0 | 0 | 0 | 94 | 0 | 1.6454 | 29.85 | 0.27 | 0.22 | 0.51 | 4.77 | 0.25 | 14.9 | 0.26 | 0 | 0.01 | 0.45 | 5.07 | 1sr repeat of upright line | 0.20007 | 0.00507 | 0.25
N | ussa07n_147 | 0 | 0 | 0 | 0 | 125 | 0 | 1.8503 | 38.27 | 0.47 | 0.39 | 1.2 | 6.11 | 0.23 | 14.9 | 0.24 | 0 | 0.03 | 1.11 | 6.37 | 1sr repeat of upright line | 0.22498 | 0.00637 | 0.23
N | ussa07n_148 | 0 | 0 | 0 | 0 | 156 | 0 | 2.0563 | 48.25 | 0.57 | 0.44 | 1.22 | 7.76 | 0.22 | 14.9 | 0.24 | 0 | 0 | 1.1 | 8.07 | 1sr repeat of upright line | 0.25003 | 0.00807 | 0.22
N | ussa07n_149 | 0 | 0 | 0 | 0 | 188 | 0 | 2.2615 | 60.6 | 0.29 | 0.55 | 1.51 | 9.81 | 0.21 | 14.9 | 0.23 | 0 | 0.32 | 1.45 | 10.08 | 1st repeat of upright line | 0.27498 | 0.01008 | 0.21
N | ussa07n_150 | 0 | 0 | 0 | 0 | 235 | 0 | 2.4678 | 75.14 | 0.65 | 0.35 | 1.89 | 13.12 | 0.2 | 14.9 | 0.2 | 0 | -0.14 | 1.75 | 13.19 | 1st repeat of upright line | 0.30007 | 0.01319 | 0.2
N | ussa07n_151 | 0 | 0 | 0 | 0 | 281 | 0 | 2.6734 | 90.89 | 0.67 | 0.56 | 2.26 | 15.94 | 0.18 | 14.9 | 0.18 | 0 | 0.05 | 2.12 | 15.83 | 1st repeat of upright line | 0.32507 | 0.01583 | 0.18
N | ussa07n_152 | 0 | 0 | 0 | 0 | 360 | 0 | 2.8803 | 113.48 | 0.65 | 0.69 | 2.19 | 20.05 | 0.17 | 14.9 | 0.14 | 0 | 0.2 | 2.05 | 19.44 | 1st repeat of upright line | 0.35022 | 0.01944 | 0.17
N | ussa07n_153 | 0 | 0 | 0 | 0 | 500 | 0 | 3.0847 | 149.24 | 1.05 | 0.85 | 2.51 | 26.59 | 0.23 | 14.9 | 0.09 | 0 | 0.05 | 2.3 | 24.32 | 1st repeat of upright line | 0.37508 | 0.02432 | 0.23
N | ussa07n_154 | 0 | 0 | 0 | 0 | 704 | 0 | 3.2902 | 200.84 | 0.71 | 0.56 | 1.01 | 34.51 | 0.32 | 14.9 | -0.02 | 0 | 0.03 | 0.86 | 28.79 | 1st repeat of upright line | 0.40007 | 0.02879 | 0.32
N | ussa07n_155 | 0 | 0 | 0 | 0 | 250 | 0 | 2.6743 | 90.97 | 0.23 | 0.64 | 2.76 | 16.24 | 0.18 | 14.9 | 0.18 | 0 | 0.46 | 2.71 | 16.26 | Cleaned hull - 2nd repeat of upright line | 0.32518 | 0.01626 | 0.18
N | ussa07n_156 | 0 | 0 | 0 | 0 | 94 | 0 | 1.6444 | 30 | 0.47 | 0.34 | 1.58 | 4.75 | 0.25 | 14.9 | 0.27 | 0 | -0.02 | 1.48 | 5.03 | Cleaned hull - 2nd repeat of upright line | 0.19995 | 0.00503 | 0.25
N | ussa07n_157 | 0 | 0 | 0 | 0 | 125 | 0 | 1.8498 | 38.57 | 0.69 | 0.34 | 1.82 | 6.18 | 0.23 | 14.9 | 0.25 | 0 | -0.19 | 1.68 | 6.46 | Cleaned hull - 2nd repeat of upright line | 0.22492 | 0.00646 | 0.23
N | ussa07n_158 | 0 | 0 | 0 | 0 | 156 | 0 | 2.0561 | 48.44 | 0.51 | 0.46 | 1.82 | 7.91 | 0.22 | 14.9 | 0.23 | 0 | 0.07 | 1.72 | 8.14 | Cleaned hull - 2nd repeat of upright line | 0.25001 | 0.00814 | 0.22
N | ussa07n_159 | 0 | 0 | 0 | 0 | 188 | 0 | 2.2638 | 60.64 | 0.45 | 0.44 | 1.66 | 10.41 | 0.21 | 14.9 | 0.23 | 0 | 0.1 | 1.57 | 10.72 | Cleaned hull - 2nd repeat of upright line | 0.27526 | 0.01072 | 0.21
N | ussa07n_160 | 0 | 0 | 0 | 0 | 281 | 0 | 2.6747 | 91.23 | 0.68 | 0.48 | 2.28 | 16.26 | 0.18 | 14.9 | 0.18 | 0 | -0.04 | 2.14 | 16.23 | Cleaned hull - 2nd repeat of upright line | 0.32522 | 0.01623 | 0.18
N | ussa07n_161 | 0 | 0 | 0 | 0 | 281 | 0 | 2.6732 | 90.87 | 0.5 | 0.55 | 1.89 | 15.92 | 0.18 | 14.9 | 0.17 | 0 | 0.17 | 1.79 | 15.63 | Lowered frame to normal height - 3rd repeat | 0.32504 | 0.01563 | 0.18
A | AVERAG | 15 | 2 | 0 | 0 | 141 | 0 | 2.0568 | 47.28 | 7.04 | 16.25 | 120.71 | 8.18 | -0.01 | 14.9 | 0.01 | 0 | 9.44 | 118.9 | 8.59 | average
A | AVERAG | 25 | 0 | 0 | 0 | 78 | 0 | 1.6467 | 28.91 | 2.93 | 9.63 | 58.93 | 5.4 | -0.34 | 14.9 | -0.32 | 0 | 7.2 | 58.32 | 5.65 | average
A | AVERAG | 25 | 0 | 0 | 0 | 234 | 0 | 2.6738 | 86.05 | 8.64 | 23.14 | 185.7 | 16.56 | -0.39 | 14.9 | -0.41 | 0 | 15.97 | 183.91 | 16.26 | average
A | AVERAG | 25 | 6 | 0 | 0 | 235 | 0 | 2.6746 | 96.49 | 45.97 | 73.06 | 553.04 | 20.32 | -0.44 | 14.9 | -0.41 | 0 | 26.7 | 541.43 | 20.92 | average
A | AVERAG | 25 | 4 | 0 | 0 | 125 | 0 | 2.0569 | 47.56 | 14.24 | 25.06 | 218.14 | 9.21 | -0.39 | 14.9 | -0.36 | 0 | 10.5 | 214.5 | 9.68 | average
A | AVERAG | 0 | 0 | 0 | 0 | 281 | 0 | 2.672 | 91.46 | 0.83 | 0.54 | 2.22 | 16.17 | 0.18 | 14.9 | 0.18 | 0 | -0.09 | 2.05 | 16.11 | average
A | AVERAG | 0 | 3 | 0 | 0 | 281 | 0 | 2.6742 | 93.71 | 13.27 | 33.14 | 161.94 | 17.18 | 0.17 | 14.9 | 0.18 | 0 | 19.34 | 158.16 | 17.32 | average
A | AVERAG | 0 | 6 | 0 | 0 | 313 | 0 | 2.6734 | 99.69 | 29.47 | 67.82 | 328.05 | 18.35 | 0.14 | 14.9 | 0.17 | 0 | 37.62 | 319.79 | 18.89 | average
A | AVERAG | 15 | 0 | 0 | 0 | 274 | 0 | 2.6746 | 87.4 | 5.91 | 14.31 | 120.62 | 16.32 | -0.05 | 14.9 | -0.05 | 0 | 9.68 | 119.39 | 16.49 | average

## Sink & Trim
Sink & Trim
|  |  |  | Heave Pot | Model Coordinates | Model Coordinates | Station 5
|  |  |  | Measurement | Relative to | Relative to | Model Coordinates
|  |  |  | Rel to Static Trimmed Model with trim Moment | Earth Horizontal | Earth Horizontal | rel to Earth
|  |  |  | Raw Data | Raw Data | Initial Trim | At speed compared to static without trim moment correction |  |  |  |  | Spline Faired
[5 empty] | At Speed | with Trim Weights | + Deep
Y/N | test | heel | Vm(m/s) | SinkD | Trim | TrimI | SinkT | Comment | Fn | Sink | Trim | X | Sink | Trim
N | ussa07n_004 | 0 | 0.8225 | 1.07 | 0.31 | 0.31 | 1.08 | Prohaska | 0.10001 | 0.00108 | 0.31 | 0.1 | 0.00028897 | 0.30722
N | ussa07n_005 | 0 | 1.0263 | 0.79 | 0.31 | 0.3 | 0.67 | Prohaska | 0.12479 | 0.00067 | 0.31 | 0.125 | 0.00096025 | 0.30297
N | ussa07n_006 | 0 | 1.2349 | 2.18 | 0.29 | 0.29 | 2.13 | Prohaska | 0.15016 | 0.00213 | 0.29 | 0.15 | 0.0019446 | 0.29262
N | ussa07n_007 | 0 | 1.4386 | 3.1 | 0.26 | 0.28 | 3.41 | Prohaska | 0.17492 | 0.00341 | 0.26 | 0.175 | 0.0032259 | 0.27657
Y | ussa07n_008 | 0 | 1.6441 | 4.77 | 0.25 | 0.26 | 4.91 | Average | 0.19991 | 0.00491 | 0.25 | 0.2 | 0.0047242 | 0.25678
Y | ussa07n_009 | 0 | 1.8499 | 6.25 | 0.25 | 0.26 | 6.43 |  | 0.22493 | 0.00643 | 0.25 | 0.225 | 0.0063775 | 0.23631
Y | ussa07n_010 | 0 | 2.0566 | 8.31 | 0.22 | 0.24 | 8.56 |  | 0.25007 | 0.00856 | 0.22 | 0.25 | 0.0082597 | 0.22102
Y | ussa07n_011 | 0 | 2.2611 | 10.46 | 0.22 | 0.22 | 10.52 |  | 0.27493 | 0.01052 | 0.22 | 0.275 | 0.010469 | 0.2137
Y | ussa07n_012 | 0 | 2.4665 | 13.39 | 0.2 | 0.2 | 13.42 |  | 0.29991 | 0.01342 | 0.2 | 0.3 | 0.013066 | 0.20186
Q | ussa07n_013 | 0 | 2.6716 | 16.13 | 0.18 | 0.17 | 16.04 | Average | 0.32485 | 0.01604 | 0.18 | 0.325 | 0.016106 | 0.17884
Y | ussa07n_014 | 0 | 2.8806 | 20.26 | 0.18 | 0.14 | 19.65 |  | 0.35026 | 0.01965 | 0.18 | 0.35 | 0.019665 | 0.17623
Y | ussa07n_015 | 0 | 3.0846 | 26.23 | 0.23 | 0.09 | 23.9 |  | 0.37507 | 0.0239 | 0.23 | 0.375 | 0.023719 | 0.22944
Y | ussa07n_016 | 0 | 3.2902 | 33.4 | 0.37 | -0.02 | 27.01 |  | 0.40007 | 0.02701 | 0.37 | 0.4 | 0.027828 | 0.35083
Y | ussa07n_017 | 0 | 3.4964 | 41.64 | 0.56 | -0.1 | 30.54 |  | 0.42514 | 0.03054 | 0.56 | 0.425 | 0.031357 | 0.54049
Y | ussa07n_018 | 0 | 3.7002 | 50.15 | 0.77 | -0.24 | 33.37 |  | 0.44992 | 0.03337 | 0.77 | 0.45 | 0.033305 | 0.77255
Y | ussa07n_019 | 0 | 3.9064 | 55.47 | 1.01 | -0.33 | 33.17 |  | 0.47499 | 0.03317 | 1.01 | 0.475 | 0.032982 | 1.0152
Y | ussa07n_020 | 0 | 4.11 | 59.04 | 1.23 | -0.4 | 31.91 |  | 0.49975 | 0.03191 | 1.23 | 0.5 | 0.031313 | 1.2389
Y | ussa07n_021 | 0 | 4.5212 | 61.02 | 1.56 | -0.49 | 26.85 |  | 0.54975 | 0.02685 | 1.56 | 0.525 | 0.029402 | 1.4194
Y | ussa07n_022 | 0 | 4.9332 | 62.16 | 1.67 | -0.63 | 23.76 |  | 0.59984 | 0.02376 | 1.67 | 0.55 | 0.02747 | 1.552
Q | ussa07n_023 | 0 | 2.6724 | 16.21 | 0.18 | 0.18 | 16.18 | Average | 0.32495 | 0.01618 | 0.18 | 0.575 | 0.025517 | 1.6365
N | ussa07n_039 | 0 | 0.8271 | 0.2 | 0.3 | 0.29 | 0.04 | Prohaska | 0.10057 | 4e-05 | 0.3 | 0.6 | 0.023544 | 1.673
N | ussa07n_039 | 0 | 0.9044 | 0.23 | 0.3 | 0.29 | 0.05 | Prohaska | 0.10997 | 5e-05 | 0.3
N | ussa07n_039 | 0 | 0.9844 | 0.49 | 0.31 | 0.29 | 0.29 | Prohaska | 0.1197 | 0.00029 | 0.31
N | ussa07n_040 | 0 | 1.2388 | 1.96 | 0.29 | 0.28 | 1.93 | Prohaska | 0.15063 | 0.00193 | 0.29
N | ussa07n_040 | 0 | 1.3188 | 2.08 | 0.29 | 0.28 | 2 | Prohaska | 0.16036 | 0.002 | 0.29
N | ussa07n_041 | 0 | 1.49 | 3.4 | 0.27 | 0.28 | 3.5 | Prohaska | 0.18117 | 0.0035 | 0.27
N | ussa07n_041 | 0 | 1.5653 | 4.07 | 0.27 | 0.28 | 4.25 | Prohaska | 0.19033 | 0.00425 | 0.27
N | ussa07n_042 | 0 | 1.6525 | 3.72 | 0.29 | 0.27 | 3.47 | Prohaska | 0.20093 | 0.00347 | 0.29
N | ussa07n_043 | 0 | 1.394 | 2.96 | 0.28 | 0.28 | 2.94 | Prohaska | 0.1695 | 0.00294 | 0.28
N | ussa07n_043 | 0 | 1.4412 | 3.41 | 0.27 | 0.28 | 3.55 | Prohaska | 0.17524 | 0.00355 | 0.27
N | ussa07n_044 | 0 | 1.0232 | 1.15 | 0.31 | 0.3 | 1.09 | Prohaska | 0.12441 | 0.00109 | 0.31
N | ussa07n_044 | 0 | 1.0758 | 1.3 | 0.3 | 0.3 | 1.27 | Prohaska | 0.13081 | 0.00127 | 0.3
N | ussa07n_044 | 0 | 1.1577 | 2.08 | 0.3 | 0.3 | 2.09 | Prohaska | 0.14077 | 0.00209 | 0.3
N | ussa07n_146 | 0 | 1.6454 | 4.77 | 0.25 | 0.26 | 5.07 | 1sr repeat of upright line | 0.20007 | 0.00507 | 0.25
N | ussa07n_147 | 0 | 1.8503 | 6.11 | 0.23 | 0.24 | 6.37 | 1sr repeat of upright line | 0.22498 | 0.00637 | 0.23
N | ussa07n_148 | 0 | 2.0563 | 7.76 | 0.22 | 0.24 | 8.07 | 1sr repeat of upright line | 0.25003 | 0.00807 | 0.22
N | ussa07n_149 | 0 | 2.2615 | 9.81 | 0.21 | 0.23 | 10.08 | 1st repeat of upright line | 0.27498 | 0.01008 | 0.21
N | ussa07n_150 | 0 | 2.4678 | 13.12 | 0.2 | 0.2 | 13.19 | 1st repeat of upright line | 0.30007 | 0.01319 | 0.2
N | ussa07n_151 | 0 | 2.6734 | 15.94 | 0.18 | 0.18 | 15.83 | 1st repeat of upright line | 0.32507 | 0.01583 | 0.18
N | ussa07n_152 | 0 | 2.8803 | 20.05 | 0.17 | 0.14 | 19.44 | 1st repeat of upright line | 0.35022 | 0.01944 | 0.17
N | ussa07n_153 | 0 | 3.0847 | 26.59 | 0.23 | 0.09 | 24.32 | 1st repeat of upright line | 0.37508 | 0.02432 | 0.23
N | ussa07n_154 | 0 | 3.2902 | 34.51 | 0.32 | -0.02 | 28.79 | 1st repeat of upright line | 0.40007 | 0.02879 | 0.32
N | ussa07n_155 | 0 | 2.6743 | 16.24 | 0.18 | 0.18 | 16.26 | Cleaned hull - 2nd repeat of upright line | 0.32518 | 0.01626 | 0.18
N | ussa07n_156 | 0 | 1.6444 | 4.75 | 0.25 | 0.27 | 5.03 | Cleaned hull - 2nd repeat of upright line | 0.19995 | 0.00503 | 0.25
N | ussa07n_157 | 0 | 1.8498 | 6.18 | 0.23 | 0.25 | 6.46 | Cleaned hull - 2nd repeat of upright line | 0.22492 | 0.00646 | 0.23
N | ussa07n_158 | 0 | 2.0561 | 7.91 | 0.22 | 0.23 | 8.14 | Cleaned hull - 2nd repeat of upright line | 0.25001 | 0.00814 | 0.22
N | ussa07n_159 | 0 | 2.2638 | 10.41 | 0.21 | 0.23 | 10.72 | Cleaned hull - 2nd repeat of upright line | 0.27526 | 0.01072 | 0.21
N | ussa07n_160 | 0 | 2.6747 | 16.26 | 0.18 | 0.18 | 16.23 | Cleaned hull - 2nd repeat of upright line | 0.32522 | 0.01623 | 0.18
N | ussa07n_161 | 0 | 2.6732 | 15.92 | 0.18 | 0.17 | 15.63 | Lowered frame to normal height - 3rd repeat | 0.32504 | 0.01563 | 0.18
A | AVERAG | 0 | 2.672 | 16.17 | 0.18 | 0.18 | 16.11 | average | 0.3249 | 0.01611 | 0.18